## Tabelle1
T (K) | Phases vol%-LIQUID-10000.0(K/s) | (T - TS) / (TL - TS) | Density (g/(cm)^3)-TOTAL-10000.0(K/s) | Density (kg/(m)^3) | Molar volume (cm^3)-TOTAL-10000.0(K/s) | Linear expansion (%)- -10000.0(K/s) | Average expansion coeff. (10e-6 1/K)- -10000.0(K/s) | Thermal conductivity (W/(m*K))-TOTAL-10000.0(K/s) | Electrical resistivity (10e-6 Ohm*m)- -10000.0(K/s) | Electrical conductivity (10e6 1/(Ohm*m))- -10000.0(K/s) | Young's modulus (GPa)-TOTAL-10000.0(K/s) | Bulk modulus (GPa)-TOTAL-10000.0(K/s) | Shear modulus(GPa)-TOTAL-10000.0(K/s) | Poisson's ratio-TOTAL-10000.0(K/s) | Liquid viscosity (mPa s)- -10000.0(K/s) | Total viscosity (mPa s)- -10000.0(K/s) | Surface Tension (mN/m)- -10000.0(K/s) | Enthalpy (J/g)-TOTAL-10000.0(K/s) | Enthalpy (J/kg) | Specificf enthalpy | Specific heat (J/(g K))-TOTAL-10000.0(K/s) | Specific heat (J/(Kg K)) | Latent heat (J/g)-SOLID-10000.0(K/s) | Latent heat (J/Kg) | Latent heat (J/g)-FERRITE-10000.0(K/s) | Latent heat (J/g)-BAINITE_PEARLITE-10000.0(K/s) | Latent heat (J/g)-MARTENSITE-10000.0(K/s) | u | u1 (rho*h) | Diffusivity
3000 | 100 |  | 5.9244 | 5924.36 | 9.2568 | 0 |  | 50.5642 | 1.7206 | 0.5812 | 0 | 59.5927 | 0 | 0.49812 | 1.9565 | 1.9565 | 1275.6974 | 2246.438 | 2246438 | 2488326.15 | 0.845 | 845 | 0 | 171401 |  |  |  | 14741739910.014 | 13308707429.68 | 1.0101e-05
2995 | 100 |  | 5.9291 | 5929.05 | 9.2495 | -0.026415 | 52.8291 | 50.4881 | 1.7194 | 0.58159 | 0 | 59.7803 | 0 | 0.49812 | 1.9624 | 1.9624 | 1277.8861 | 2242.213 | 2242213 | 2484101.15 | 0.845 | 845 | 0 | 171401 |  |  |  | 14728359923.4075 | 13294192987.65 | 1.0077e-05
2990 | 100 |  | 5.9337 | 5933.75 | 9.2422 | -0.052785 | 52.7848 | 50.4119 | 1.7183 | 0.58199 | 0 | 59.968 | 0 | 0.49812 | 1.9684 | 1.9684 | 1280.0744 | 2237.988 | 2237988 | 2479876.15 | 0.845 | 845 | 0 | 171401 |  |  |  | 14714965105.0625 | 13279661295 | 1.0054e-05
2985 | 100 |  | 5.9384 | 5938.45 | 9.2348 | -0.079111 | 52.7406 | 50.3358 | 1.7171 | 0.58238 | 0 | 60.1557 | 0 | 0.49812 | 1.9744 | 1.9744 | 1282.2625 | 2233.763 | 2233763 | 2475651.15 | 0.845 | 845 | 0 | 171401 |  |  |  | 14701530571.7175 | 13265089887.35 | 1.0031e-05
2980 | 100 |  | 5.9432 | 5943.15 | 9.2275 | -0.10539 | 52.6963 | 50.2597 | 1.7159 | 0.58278 | 0 | 60.3434 | 0 | 0.49812 | 1.9805 | 1.9805 | 1284.4503 | 2229.538 | 2229538 | 2471426.15 | 0.845 | 845 | 0 | 171401 |  |  |  | 14688056323.3725 | 13250478764.7 | 1.0008e-05
2975 | 100 |  | 5.9478 | 5947.84 | 9.2203 | -0.13163 | 52.6521 | 50.1835 | 1.7147 | 0.58318 | 0 | 60.531 | 0 | 0.49812 | 1.9866 | 1.9866 | 1286.6377 | 2225.313 | 2225313 | 2467201.15 | 0.845 | 845 | 0 | 171401 |  |  |  | 14674517688.016 | 13235805673.92 | 9.9849e-06
2970 | 100 |  | 5.9525 | 5952.54 | 9.213 | -0.15782 | 52.6078 | 50.1074 | 1.7136 | 0.58358 | 0 | 60.7187 | 0 | 0.49812 | 1.9927 | 1.9927 | 1288.8248 | 2221.088 | 2221088 | 2462976.15 | 0.845 | 845 | 0 | 171401 |  |  |  | 14660964051.921 | 13221115163.52 | 9.9619e-06
2965 | 100 |  | 5.9572 | 5957.23 | 9.2057 | -0.18397 | 52.5635 | 50.0313 | 1.7124 | 0.58397 | 0 | 60.9064 | 0 | 0.49812 | 1.9989 | 1.9989 | 1291.0116 | 2216.863 | 2216863 | 2458751.15 | 0.845 | 845 | 0 | 171401 |  |  |  | 14647346113.3145 | 13206362769.49 | 9.9389e-06
2960 | 100 |  | 5.9619 | 5961.93 | 9.1985 | -0.21008 | 52.5193 | 49.9551 | 1.7112 | 0.58437 | 0 | 61.094 | 0 | 0.49812 | 2.0051 | 2.0051 | 1293.198 | 2212.638 | 2212638 | 2454526.15 | 0.845 | 845 | 0 | 171401 |  |  |  | 14633713089.4695 | 13191592871.34 | 9.916e-06
2955 | 100 |  | 5.9666 | 5966.62 | 9.1912 | -0.23614 | 52.475 | 49.879 | 1.7101 | 0.58477 | 0 | 61.2817 | 0 | 0.49812 | 2.0113 | 2.0113 | 1295.3841 | 2208.413 | 2208413 | 2450301.15 | 0.845 | 845 | 0 | 171401 |  |  |  | 14620015847.613 | 13176761174.06 | 9.8931e-06
2950 | 100 |  | 5.9713 | 5971.32 | 9.184 | -0.26215 | 52.4307 | 49.8029 | 1.7089 | 0.58518 | 0 | 61.4694 | 0 | 0.49812 | 2.0176 | 2.0176 | 1298.4467 | 2204.188 | 2204188 | 2446076.15 | 0.845 | 845 | 0 | 171401 |  |  |  | 14606303436.018 | 13161911888.16 | 9.8702e-06
2945 | 100 |  | 5.976 | 5976.01 | 9.1768 | -0.28813 | 52.3865 | 49.7267 | 1.7077 | 0.58558 | 0 | 61.657 | 0 | 0.49812 | 2.024 | 2.024 | 1300.6068 | 2199.963 | 2199963 | 2441851.15 | 0.845 | 845 | 0 | 171401 |  |  |  | 14592526890.9115 | 13147000887.63 | 9.8474e-06
2940 | 100 |  | 5.9807 | 5980.7 | 9.1696 | -0.31405 | 52.3422 | 49.6506 | 1.7065 | 0.58598 | 0 | 61.8447 | 0 | 0.49812 | 2.0303 | 2.0303 | 1302.7665 | 2195.738 | 2195738 | 2437626.15 | 0.845 | 845 | 0 | 171401 |  |  |  | 14578710715.305 | 13132050256.6 | 9.8246e-06
2935 | 100 |  | 5.9854 | 5985.39 | 9.1624 | -0.33994 | 52.2979 | 49.5745 | 1.7054 | 0.58638 | 0 | 62.0324 | 0 | 0.49812 | 2.0368 | 2.0368 | 1304.9259 | 2191.513 | 2191513 | 2433401.15 | 0.845 | 845 | 0 | 171401 |  |  |  | 14564854909.1985 | 13117059995.07 | 9.8019e-06
2930 | 100 |  | 5.9901 | 5990.09 | 9.1552 | -0.36578 | 52.2537 | 49.4983 | 1.7042 | 0.58679 | 0 | 62.22 | 0 | 0.49812 | 2.0432 | 2.0432 | 1307.0849 | 2187.288 | 2187288 | 2429176.15 | 0.845 | 845 | 0 | 171401 |  |  |  | 14550983764.3535 | 13102051975.92 | 9.7791e-06
2925 | 100 |  | 5.9948 | 5994.78 | 9.1481 | -0.39157 | 52.2094 | 49.4222 | 1.703 | 0.58719 | 0 | 62.4077 | 0 | 0.49812 | 2.0497 | 2.0497 | 1309.2435 | 2183.063 | 2183063 | 2424951.15 | 0.845 | 845 | 0 | 171401 |  |  |  | 14537048654.997 | 13086982411.14 | 9.7565e-06
2920 | 100 |  | 5.9995 | 5999.47 | 9.1409 | -0.41732 | 52.1651 | 49.3461 | 1.7018 | 0.5876 | 0 | 62.5954 | 0 | 0.49812 | 2.0563 | 2.0563 | 1311.4018 | 2178.838 | 2178838 | 2420726.15 | 0.845 | 845 | 0 | 171401 |  |  |  | 14523073915.1405 | 13071873215.86 | 9.7338e-06
2915 | 100 |  | 6.0042 | 6004.16 | 9.1338 | -0.44303 | 52.1209 | 49.2699 | 1.7007 | 0.58801 | 0 | 62.7831 | 0 | 0.49812 | 2.0629 | 2.0629 | 1313.5597 | 2174.613 | 2174613 | 2416501.15 | 0.845 | 845 | 0 | 171401 |  |  |  | 14509059544.784 | 13056724390.08 | 9.7112e-06
2910 | 100 |  | 6.0088 | 6008.84 | 9.1266 | -0.46869 | 52.0766 | 49.1938 | 1.6995 | 0.58841 | 0 | 62.9707 | 0 | 0.49812 | 2.0695 | 2.0695 | 1315.7172 | 2170.388 | 2170388 | 2412276.15 | 0.845 | 845 | 0 | 171401 |  |  |  | 14494981421.166 | 13041514229.92 | 9.6886e-06
2905 | 100 |  | 6.0135 | 6013.53 | 9.1195 | -0.49431 | 52.0324 | 49.1177 | 1.6983 | 0.58882 | 0 | 63.1584 | 0 | 0.49812 | 2.0762 | 2.0762 | 1317.8744 | 2166.163 | 2166163 | 2408051.15 | 0.845 | 845 | 0 | 171401 |  |  |  | 14480887832.0595 | 13026286185.39 | 9.6661e-06
2900 | 100 |  | 6.0182 | 6018.22 | 9.1124 | -0.51988 | 51.9881 | 49.0415 | 1.6971 | 0.58923 | 0 | 63.3461 | 0 | 0.49812 | 2.0829 | 2.0829 | 1320.0312 | 2161.938 | 2161938 | 2403826.15 | 0.845 | 845 | 0 | 171401 |  |  |  | 14466754612.453 | 13011018510.36 | 9.6436e-06
2895 | 100 |  | 6.0229 | 6022.9 | 9.1053 | -0.54541 | 51.9438 | 48.9654 | 1.696 | 0.58964 | 0 | 63.5337 | 0 | 0.49812 | 2.0897 | 2.0897 | 1322.1876 | 2157.713 | 2157713 | 2399601.15 | 0.845 | 845 | 0 | 171401 |  |  |  | 14452557766.335 | 12995689627.7 | 9.6211e-06
2890 | 100 |  | 6.0276 | 6027.59 | 9.0983 | -0.5709 | 51.8996 | 48.8893 | 1.6948 | 0.59005 | 0 | 63.7214 | 0 | 0.49812 | 2.0965 | 2.0965 | 1324.3437 | 2153.488 | 2153488 | 2395376.15 | 0.845 | 845 | 0 | 171401 |  |  |  | 14438345327.9785 | 12980342733.92 | 9.5987e-06
2885 | 100 |  | 6.0323 | 6032.27 | 9.0912 | -0.59634 | 51.8553 | 48.8131 | 1.6936 | 0.59046 | 0 | 63.9091 | 0 | 0.49812 | 2.1033 | 2.1033 | 1326.4993 | 2149.263 | 2149263 | 2391151.15 | 0.845 | 845 | 0 | 171401 |  |  |  | 14424069347.6105 | 12964934717.01 | 9.5763e-06
2880 | 100 |  | 6.037 | 6036.96 | 9.0841 | -0.62173 | 51.8111 | 48.737 | 1.6924 | 0.59087 | 0 | 64.0967 | 0 | 0.49812 | 2.1103 | 2.1103 | 1328.6546 | 2145.038 | 2145038 | 2386926.15 | 0.845 | 845 | 0 | 171401 |  |  |  | 14409777690.504 | 12949508604.48 | 9.554e-06
2875 | 100 |  | 6.0416 | 6041.64 | 9.0771 | -0.64708 | 51.7668 | 48.6609 | 1.6912 | 0.59128 | 0 | 64.2844 | 0 | 0.49812 | 2.1172 | 2.1172 | 1330.8094 | 2140.813 | 2140813 | 2382701.15 | 0.845 | 845 | 0 | 171401 |  |  |  | 14395422575.886 | 12934021453.32 | 9.5317e-06
2870 | 100 |  | 6.0463 | 6046.32 | 9.0701 | -0.67239 | 51.7225 | 48.5847 | 1.6901 | 0.5917 | 0 | 64.4721 | 0 | 0.49812 | 2.1242 | 2.1242 | 1332.9639 | 2136.588 | 2136588 | 2378476.15 | 0.845 | 845 | 0 | 171401 |  |  |  | 14381027915.268 | 12918494756.16 | 9.5094e-06
2865 | 100 |  | 6.051 | 6051 | 9.0631 | -0.69766 | 51.6783 | 48.5086 | 1.6889 | 0.59211 | 0 | 64.6597 | 0 | 0.49812 | 2.1313 | 2.1313 | 1335.118 | 2132.363 | 2132363 | 2374251.15 | 0.845 | 845 | 0 | 171401 |  |  |  | 14366593708.65 | 12902928513 | 9.4871e-06
2860 | 100 |  | 6.0557 | 6055.68 | 9.0561 | -0.72288 | 51.634 | 48.4325 | 1.6877 | 0.59253 | 0 | 64.8474 | 0 | 0.49812 | 2.1383 | 2.1383 | 1337.2716 | 2128.138 | 2128138 | 2370026.15 | 0.845 | 845 | 0 | 171401 |  |  |  | 14352119956.032 | 12887322723.84 | 9.4649e-06
2855 | 100 |  | 6.0604 | 6060.36 | 9.0491 | -0.74805 | 51.5898 | 48.3563 | 1.6865 | 0.59294 | 0 | 65.0351 | 0 | 0.49812 | 2.1455 | 2.1455 | 1339.4249 | 2123.913 | 2123913 | 2365801.15 | 0.845 | 845 | 0 | 171401 |  |  |  | 14337606657.414 | 12871677388.68 | 9.4427e-06
2850 | 100 |  | 6.065 | 6065.04 | 9.0421 | -0.77318 | 51.5455 | 48.2802 | 1.6853 | 0.59336 | 0 | 65.2227 | 0 | 0.49812 | 2.1527 | 2.1527 | 1341.5777 | 2119.688 | 2119688 | 2361576.15 | 0.845 | 845 | 0 | 171401 |  |  |  | 14323053812.796 | 12855992507.52 | 9.4206e-06
2845 | 100 |  | 6.0697 | 6069.71 | 9.0351 | -0.79827 | 51.5012 | 48.2041 | 1.6841 | 0.59378 | 0 | 65.4104 | 0 | 0.49812 | 2.1599 | 2.1599 | 1343.7301 | 2115.463 | 2115463 | 2357351.15 | 0.845 | 845 | 0 | 171401 |  |  |  | 14308437848.6665 | 12840246925.73 | 9.3985e-06
2840 | 100 |  | 6.0744 | 6074.39 | 9.0282 | -0.82331 | 51.457 | 48.1279 | 1.6829 | 0.5942 | 0 | 65.5981 | 0 | 0.49812 | 2.1672 | 2.1672 | 1345.8821 | 2111.238 | 2111238 | 2353126.15 | 0.845 | 845 | 0 | 171401 |  |  |  | 14293805954.2985 | 12824482994.82 | 9.3764e-06
2835 | 100 |  | 6.0791 | 6079.06 | 9.0212 | -0.84831 | 51.4127 | 48.0518 | 1.6818 | 0.59461 | 0 | 65.7857 | 0 | 0.49812 | 2.1746 | 2.1746 | 1348.0337 | 2107.013 | 2107013 | 2348901.15 | 0.845 | 845 | 0 | 171401 |  |  |  | 14279111024.919 | 12808658447.78 | 9.3544e-06
2830 | 100 |  | 6.0837 | 6083.74 | 9.0143 | -0.87326 | 51.3684 | 47.9757 | 1.6806 | 0.59503 | 0 | 65.9734 | 0 | 0.49812 | 2.182 | 2.182 | 1350.1849 | 2102.788 | 2102788 | 2344676.15 | 0.845 | 845 | 0 | 171401 |  |  |  | 14264400080.801 | 12792815467.12 | 9.3324e-06
2825 | 100 |  | 6.0884 | 6088.41 | 9.0074 | -0.89817 | 51.3242 | 47.8995 | 1.6794 | 0.59546 | 0 | 66.1611 | 0 | 0.49812 | 2.1894 | 2.1894 | 1352.3356 | 2098.563 | 2098563 | 2340451.15 | 0.845 | 845 | 0 | 171401 |  |  |  | 14249626186.1715 | 12776911954.83 | 9.3105e-06
2820 | 100 |  | 6.0931 | 6093.08 | 9.0005 | -0.92304 | 51.2799 | 47.8234 | 1.6782 | 0.59588 | 0 | 66.3488 | 0 | 0.49812 | 2.1969 | 2.1969 | 1354.4858 | 2094.338 | 2094338 | 2336226.15 | 0.845 | 845 | 0 | 171401 |  |  |  | 14234812830.042 | 12760968981.04 | 9.2885e-06
2815 | 100 |  | 6.0977 | 6097.75 | 8.9936 | -0.94786 | 51.2357 | 47.7473 | 1.677 | 0.5963 | 0 | 66.5364 | 0 | 0.49812 | 2.2045 | 2.2045 | 1356.6357 | 2090.113 | 2090113 | 2332001.15 | 0.845 | 845 | 0 | 171401 |  |  |  | 14219960012.4125 | 12744986545.75 | 9.2666e-06
2810 | 100 |  | 6.1024 | 6102.42 | 8.9867 | -0.97264 | 51.1914 | 47.6711 | 1.6758 | 0.59672 | 0 | 66.7241 | 0 | 0.49812 | 2.2121 | 2.2121 | 1358.7851 | 2085.888 | 2085888 | 2327776.15 | 0.845 | 845 | 0 | 171401 |  |  |  | 14205067733.283 | 12728964648.96 | 9.2448e-06
2805 | 100 |  | 6.1071 | 6107.09 | 8.9798 | -0.99737 | 51.1471 | 47.595 | 1.6746 | 0.59715 | 0 | 66.9118 | 0 | 0.49812 | 2.2197 | 2.2197 | 1360.934 | 2081.663 | 2081663 | 2323551.15 | 0.845 | 845 | 0 | 171401 |  |  |  | 14190135992.6535 | 12712903290.67 | 9.223e-06
2800 | 100 |  | 6.1117 | 6111.75 | 8.973 | -1.0221 | 51.1029 | 47.5189 | 1.6734 | 0.59757 | 0 | 67.0994 | 0 | 0.49812 | 2.2274 | 2.2274 | 1363.0825 | 2077.438 | 2077438 | 2319326.15 | 0.845 | 845 | 0 | 171401 |  |  |  | 14175141597.2625 | 12696781696.5 | 9.2012e-06
2795 | 100 |  | 6.1164 | 6116.42 | 8.9661 | -1.0467 | 51.0586 | 47.4427 | 1.6723 | 0.598 | 0 | 67.2871 | 0 | 0.49812 | 2.2352 | 2.2352 | 1365.2305 | 2073.213 | 2073213 | 2315101.15 | 0.845 | 845 | 0 | 171401 |  |  |  | 14160130975.883 | 12680641457.46 | 9.1794e-06
2790 | 100 |  | 6.1211 | 6121.08 | 8.9593 | -1.0713 | 51.0144 | 47.3666 | 1.6711 | 0.59842 | 0 | 67.4748 | 0 | 0.49812 | 2.243 | 2.243 | 1367.3781 | 2068.988 | 2068988 | 2310876.15 | 0.845 | 845 | 0 | 171401 |  |  |  | 14145057784.242 | 12664441067.04 | 9.1577e-06
2785 | 100 |  | 6.1257 | 6125.74 | 8.9525 | -1.0959 | 50.9701 | 47.2905 | 1.6699 | 0.59885 | 0 | 67.6624 | 0 | 0.49812 | 2.2509 | 2.2509 | 1369.5252 | 2064.763 | 2064763 | 2306651.15 | 0.845 | 845 | 0 | 171401 |  |  |  | 14129945215.601 | 12648201299.62 | 9.136e-06
2780 | 100 |  | 6.1304 | 6130.4 | 8.9457 | -1.1204 | 50.9258 | 47.2143 | 1.6687 | 0.59928 | 0 | 67.8501 | 0 | 0.49812 | 2.2588 | 2.2588 | 1371.6718 | 2060.539 | 2060539 | 2302426.15 | 0.845 | 845 | 0 | 171401 |  |  |  | 14114793269.96 | 12631928285.6 | 9.1144e-06
2775 | 100 |  | 6.1351 | 6135.06 | 8.9389 | -1.1448 | 50.8816 | 47.1382 | 1.6675 | 0.59971 | 0 | 68.0378 | 0 | 0.49812 | 2.2668 | 2.2668 | 1373.818 | 2056.314 | 2056314 | 2298201.15 | 0.845 | 845 | 0 | 171401 |  |  |  | 14099601947.319 | 12615609768.84 | 9.0928e-06
2770 | 100 |  | 6.1397 | 6139.72 | 8.9321 | -1.1693 | 50.8373 | 47.0621 | 1.6663 | 0.60014 | 0 | 68.2254 | 0 | 0.49812 | 2.2749 | 2.2749 | 1375.9636 | 2052.089 | 2052089 | 2293976.15 | 0.845 | 845 | 0 | 171401 |  |  |  | 14084371247.678 | 12599251875.08 | 9.0712e-06
2765 | 100 |  | 6.1444 | 6144.38 | 8.9253 | -1.1936 | 50.7931 | 46.9859 | 1.6651 | 0.60057 | 0 | 68.4131 | 0 | 0.49812 | 2.283 | 2.283 | 1378.1088 | 2047.864 | 2047864 | 2289751.15 | 0.845 | 845 | 0 | 171401 |  |  |  | 14069101171.037 | 12582854604.32 | 9.0497e-06
2760 | 100 |  | 6.149 | 6149.04 | 8.9186 | -1.218 | 50.7488 | 46.9098 | 1.6639 | 0.601 | 0 | 68.6008 | 0 | 0.49812 | 2.2911 | 2.2911 | 1380.2535 | 2043.639 | 2043639 | 2285526.15 | 0.845 | 845 | 0 | 171401 |  |  |  | 14053791717.396 | 12566417956.56 | 9.0282e-06
2755 | 100 |  | 6.1537 | 6153.69 | 8.9118 | -1.2423 | 50.7045 | 46.8337 | 1.6627 | 0.60143 | 0 | 68.7884 | 0 | 0.49812 | 2.2994 | 2.2994 | 1382.3977 | 2039.414 | 2039414 | 2281301.15 | 0.845 | 845 | 0 | 171401 |  |  |  | 14038420073.7435 | 12549921537.66 | 9.0067e-06
2750 | 100 |  | 6.1583 | 6158.34 | 8.9051 | -1.2665 | 50.6603 | 46.7575 | 1.6615 | 0.60187 | 0 | 68.9761 | 0 | 0.49812 | 2.3076 | 2.3076 | 1384.5414 | 2035.189 | 2035189 | 2277076.15 | 0.845 | 845 | 0 | 171401 |  |  |  | 14023009137.591 | 12533385826.26 | 8.9853e-06
2745 | 100 |  | 6.163 | 6162.99 | 8.8984 | -1.2907 | 50.616 | 46.6814 | 1.6603 | 0.6023 | 0 | 69.1638 | 0 | 0.49812 | 2.316 | 2.316 | 1386.6846 | 2030.964 | 2030964 | 2272851.15 | 0.845 | 845 | 0 | 171401 |  |  |  | 14007558908.9385 | 12516810822.36 | 8.9639e-06
2740 | 100 |  | 6.1676 | 6167.64 | 8.8917 | -1.3149 | 50.5718 | 46.6053 | 1.6591 | 0.60274 | 0 | 69.3515 | 0 | 0.49812 | 2.3244 | 2.3244 | 1388.8274 | 2026.739 | 2026739 | 2268626.15 | 0.845 | 845 | 0 | 171401 |  |  |  | 13992069387.786 | 12500196525.96 | 8.9425e-06
2735 | 100 |  | 6.1723 | 6172.29 | 8.885 | -1.339 | 50.5275 | 46.5291 | 1.6579 | 0.60317 | 0 | 69.5391 | 0 | 0.49812 | 2.3328 | 2.3328 | 1390.9695 | 2022.514 | 2022514 | 2264401.15 | 0.845 | 845 | 0 | 171401 |  |  |  | 13976540574.1335 | 12483542937.06 | 8.9212e-06
2730 | 100 |  | 6.1769 | 6176.94 | 8.8783 | -1.3631 | 50.4833 | 46.453 | 1.6567 | 0.60361 | 0 | 69.7268 | 0 | 0.49812 | 2.3414 | 2.3414 | 1393.1112 | 2018.289 | 2018289 | 2260176.15 | 0.845 | 845 | 0 | 171401 |  |  |  | 13960972467.981 | 12466850055.66 | 8.8999e-06
2725 | 100 |  | 6.1816 | 6181.58 | 8.8716 | -1.3871 | 50.439 | 46.3769 | 1.6555 | 0.60405 | 0 | 69.9145 | 0 | 0.49812 | 2.35 | 2.35 | 1395.2524 | 2014.064 | 2014064 | 2255951.15 | 0.845 | 845 | 0 | 171401 |  |  |  | 13945342509.817 | 12450097741.12 | 8.8786e-06
2720 | 100 |  | 6.1862 | 6186.23 | 8.865 | -1.411 | 50.3947 | 46.3007 | 1.6543 | 0.60449 | 0 | 70.1021 | 0 | 0.49812 | 2.3586 | 2.3586 | 1397.393 | 2009.839 | 2009839 | 2251726.15 | 0.845 | 845 | 0 | 171401 |  |  |  | 13929695860.9145 | 12433326316.97 | 8.8574e-06
2715 | 100 |  | 6.1909 | 6190.87 | 8.8583 | -1.435 | 50.3505 | 46.2246 | 1.6531 | 0.60493 | 0 | 70.2898 | 0 | 0.49812 | 2.3673 | 2.3673 | 1399.5331 | 2005.614 | 2005614 | 2247501.15 | 0.845 | 845 | 0 | 171401 |  |  |  | 13913987444.5005 | 12416495544.18 | 8.8362e-06
2710 | 100 |  | 6.1955 | 6195.51 | 8.8517 | -1.4589 | 50.3062 | 46.1485 | 1.6519 | 0.60537 | 0 | 70.4775 | 0 | 0.49812 | 2.3761 | 2.3761 | 1401.6727 | 2001.389 | 2001389 | 2243276.15 | 0.845 | 845 | 0 | 171401 |  |  |  | 13898239820.0865 | 12399625563.39 | 8.815e-06
2705 | 100 |  | 6.2001 | 6200.15 | 8.845 | -1.4827 | 50.262 | 46.0723 | 1.6507 | 0.60581 | 0 | 70.6651 | 0 | 0.49812 | 2.3849 | 2.3849 | 1403.8117 | 1997.165 | 1997165 | 2239051.15 | 0.845 | 845 | 0 | 171401 |  |  |  | 13882452987.6725 | 12382722574.75 | 8.7939e-06
2700 | 100 |  | 6.2048 | 6204.79 | 8.8384 | -1.5065 | 50.2177 | 45.9962 | 1.6495 | 0.60625 | 0 | 70.8528 | 0 | 0.49812 | 2.3939 | 2.3939 | 1405.9502 | 1992.94 | 1992940 | 2234826.15 | 0.845 | 845 | 0 | 171401 |  |  |  | 13866626947.2585 | 12365774182.6 | 8.7728e-06
2695 | 100 |  | 6.2094 | 6209.42 | 8.8318 | -1.5303 | 50.1735 | 45.9201 | 1.6483 | 0.60669 | 0 | 71.0405 | 0 | 0.49812 | 2.4028 | 2.4028 | 1408.0881 | 1988.715 | 1988715 | 2230601.15 | 0.845 | 845 | 0 | 171401 |  |  |  | 13850739392.833 | 12348766695.3 | 8.7517e-06
2690 | 100 |  | 6.2141 | 6214.06 | 8.8253 | -1.554 | 50.1292 | 45.8439 | 1.6471 | 0.60714 | 0 | 71.2281 | 0 | 0.49812 | 2.4119 | 2.4119 | 1410.2255 | 1984.49 | 1984490 | 2226376.15 | 0.845 | 845 | 0 | 171401 |  |  |  | 13834834978.669 | 12331739929.4 | 8.7307e-06
2685 | 100 |  | 6.2187 | 6218.69 | 8.8187 | -1.5777 | 50.0849 | 45.7678 | 1.6459 | 0.60758 | 0 | 71.4158 | 0 | 0.49812 | 2.421 | 2.421 | 1412.3623 | 1980.265 | 1980265 | 2222151.15 | 0.845 | 845 | 0 | 171401 |  |  |  | 13818869134.9935 | 12314654152.85 | 8.7097e-06
2680 | 100 |  | 6.2233 | 6223.32 | 8.8121 | -1.6013 | 50.0407 | 45.6917 | 1.6447 | 0.60803 | 0 | 71.6035 | 0 | 0.49812 | 2.4302 | 2.4302 | 1414.4985 | 1976.04 | 1976040 | 2217926.15 | 0.845 | 845 | 0 | 171401 |  |  |  | 13802864167.818 | 12297529252.8 | 8.6888e-06
2675 | 100 |  | 6.2279 | 6227.95 | 8.8056 | -1.6249 | 49.9964 | 45.6155 | 1.6435 | 0.60848 | 0 | 71.7912 | 0 | 0.49812 | 2.4394 | 2.4394 | 1416.6342 | 1971.815 | 1971815 | 2213701.15 | 0.845 | 845 | 0 | 171401 |  |  |  | 13786820077.1425 | 12280365229.25 | 8.6678e-06
2670 | 100 |  | 6.2326 | 6232.57 | 8.799 | -1.6484 | 49.9522 | 45.5394 | 1.6422 | 0.60892 | 0 | 71.9788 | 0 | 0.49812 | 2.4487 | 2.4487 | 1418.7693 | 1967.59 | 1967590 | 2209476.15 | 0.845 | 845 | 0 | 171401 |  |  |  | 13770714768.2055 | 12263142406.3 | 8.647e-06
2665 | 100 |  | 6.2372 | 6237.2 | 8.7925 | -1.6719 | 49.9079 | 45.4633 | 1.641 | 0.60937 | 0 | 72.1665 | 0 | 0.49812 | 2.4581 | 2.4581 | 1420.9038 | 1963.365 | 1963365 | 2205251.15 | 0.845 | 845 | 0 | 171401 |  |  |  | 13754592472.78 | 12245900178 | 8.6261e-06
2660 | 100 |  | 6.2418 | 6241.82 | 8.786 | -1.6954 | 49.8637 | 45.3871 | 1.6398 | 0.60982 | 0 | 72.3542 | 0 | 0.49812 | 2.4676 | 2.4676 | 1423.0377 | 1959.14 | 1959140 | 2201026.15 | 0.845 | 845 | 0 | 171401 |  |  |  | 13738409043.593 | 12228599234.8 | 8.6053e-06
2655 | 100 |  | 6.2464 | 6246.44 | 8.7795 | -1.7188 | 49.8194 | 45.311 | 1.6386 | 0.61027 | 0 | 72.5418 | 0 | 0.49812 | 2.4771 | 2.4771 | 1425.1711 | 1954.916 | 1954916 | 2196801.15 | 0.845 | 845 | 0 | 171401 |  |  |  | 13722186575.406 | 12211265499.04 | 8.5845e-06
2650 | 100 |  | 6.2511 | 6251.06 | 8.773 | -1.7421 | 49.7751 | 45.2349 | 1.6374 | 0.61073 | 0 | 72.7295 | 0 | 0.49812 | 2.4867 | 2.4867 | 1427.3038 | 1950.691 | 1950691 | 2192576.15 | 0.845 | 845 | 0 | 171401 |  |  |  | 13705925068.219 | 12193886482.46 | 8.5637e-06
2645 | 100 |  | 6.2557 | 6255.68 | 8.7665 | -1.7654 | 49.7309 | 45.1587 | 1.6362 | 0.61118 | 0 | 72.9172 | 0 | 0.49812 | 2.4964 | 2.4964 | 1429.436 | 1946.466 | 1946466 | 2188351.15 | 0.845 | 845 | 0 | 171401 |  |  |  | 13689624522.032 | 12176468426.88 | 8.543e-06
2640 | 100 |  | 6.2603 | 6260.29 | 8.7601 | -1.7887 | 49.6866 | 45.0826 | 1.635 | 0.61163 | 0 | 73.1048 | 0 | 0.49812 | 2.5062 | 2.5062 | 1431.5675 | 1942.241 | 1942241 | 2184126.15 | 0.845 | 845 | 0 | 171401 |  |  |  | 13673263095.5835 | 12158991909.89 | 8.5223e-06
2635 | 100 |  | 6.2649 | 6264.91 | 8.7536 | -1.8119 | 49.6424 | 45.0065 | 1.6338 | 0.61209 | 0 | 73.2925 | 0 | 0.49812 | 2.516 | 2.516 | 1433.6984 | 1938.016 | 1938016 | 2179901.15 | 0.845 | 845 | 0 | 171401 |  |  |  | 13656884513.6465 | 12141495818.56 | 8.5017e-06
2630 | 100 |  | 6.2695 | 6269.52 | 8.7472 | -1.8351 | 49.5981 | 44.9303 | 1.6325 | 0.61254 | 0 | 73.4802 | 0 | 0.49812 | 2.5259 | 2.5259 | 1435.8287 | 1933.791 | 1933791 | 2175676.15 | 0.845 | 845 | 0 | 171401 |  |  |  | 13640445135.948 | 12123941350.32 | 8.481e-06
2625 | 100 |  | 6.2741 | 6274.13 | 8.7408 | -1.8583 | 49.5539 | 44.8542 | 1.6313 | 0.613 | 0 | 73.6678 | 0 | 0.49812 | 2.5359 | 2.5359 | 1437.9584 | 1929.566 | 1929566 | 2171451.15 | 0.845 | 845 | 0 | 171401 |  |  |  | 13623966803.7495 | 12106347927.58 | 8.4604e-06
2620 | 100 |  | 6.2787 | 6278.73 | 8.7343 | -1.8814 | 49.5096 | 44.7781 | 1.6301 | 0.61346 | 0 | 73.8555 | 0 | 0.49812 | 2.546 | 2.546 | 1440.0874 | 1925.341 | 1925341 | 2167226.15 | 0.845 | 845 | 0 | 171401 |  |  |  | 13607427844.7895 | 12088696296.93 | 8.4399e-06
2615 | 100 |  | 6.2833 | 6283.34 | 8.7279 | -1.9044 | 49.4654 | 44.7019 | 1.6289 | 0.61391 | 0 | 74.0432 | 0 | 0.49812 | 2.5561 | 2.5561 | 1442.2159 | 1921.116 | 1921116 | 2163001.15 | 0.845 | 845 | 0 | 171401 |  |  |  | 13590871645.841 | 12071025007.44 | 8.4194e-06
2610 | 100 |  | 6.2879 | 6287.94 | 8.7216 | -1.9274 | 49.4211 | 44.6258 | 1.6277 | 0.61437 | 0 | 74.2308 | 0 | 0.49812 | 2.5663 | 2.5663 | 1444.3436 | 1916.892 | 1916892 | 2158776.15 | 0.845 | 845 | 0 | 171401 |  |  |  | 13574254904.631 | 12053301882.48 | 8.3989e-06
2605 | 100 |  | 6.2925 | 6292.54 | 8.7152 | -1.9504 | 49.3768 | 44.5497 | 1.6265 | 0.61483 | 0 | 74.4185 | 0 | 0.49812 | 2.5766 | 2.5766 | 1446.4707 | 1912.667 | 1912667 | 2154551.15 | 0.845 | 845 | 0 | 171401 |  |  |  | 13557599293.421 | 12035533604.18 | 8.3784e-06
2600 | 100 |  | 6.2971 | 6297.14 | 8.7088 | -1.9733 | 49.3326 | 44.4736 | 1.6252 | 0.6153 | 0 | 74.6062 | 0 | 0.49812 | 2.587 | 2.587 | 1448.5972 | 1908.442 | 1908442 | 2150326.15 | 0.845 | 845 | 0 | 171401 |  |  |  | 13540904812.211 | 12017726455.88 | 8.358e-06
2595 | 100 |  | 6.3017 | 6301.74 | 8.7025 | -1.9962 | 49.2883 | 44.3974 | 1.624 | 0.61576 | 0 | 74.7939 | 0 | 0.49812 | 2.5975 | 2.5975 | 1450.723 | 1904.217 | 1904217 | 2146101.15 | 0.845 | 845 | 0 | 171401 |  |  |  | 13524171461.001 | 11999880437.58 | 8.3376e-06
2590 | 100 |  | 6.3063 | 6306.33 | 8.6961 | -2.019 | 49.2441 | 44.3213 | 1.6228 | 0.61622 | 0 | 74.9815 | 0 | 0.49812 | 2.608 | 2.608 | 1452.8481 | 1899.992 | 1899992 | 2141876.15 | 0.845 | 845 | 0 | 171401 |  |  |  | 13507377821.0295 | 11981976549.36 | 8.3172e-06
2585 | 100 |  | 6.3109 | 6310.92 | 8.6898 | -2.0418 | 49.1998 | 44.2452 | 1.6216 | 0.61669 | 0 | 75.1692 | 0 | 0.49812 | 2.6187 | 2.6187 | 1454.9726 | 1895.767 | 1895767 | 2137651.15 | 0.845 | 845 | 0 | 171401 |  |  |  | 13490545395.558 | 11964033875.64 | 8.2969e-06
2580 | 100 |  | 6.3155 | 6315.51 | 8.6835 | -2.0645 | 49.1556 | 44.169 | 1.6203 | 0.61715 | 0 | 75.3568 | 0 | 0.49812 | 2.6294 | 2.6294 | 1457.0964 | 1891.542 | 1891542 | 2133426.15 | 0.845 | 845 | 0 | 171401 |  |  |  | 13473674184.5865 | 11946052416.42 | 8.2766e-06
2575 | 100 |  | 6.3201 | 6320.1 | 8.6772 | -2.0872 | 49.1113 | 44.0929 | 1.6191 | 0.61762 | 0 | 75.5445 | 0 | 0.49812 | 2.6402 | 2.6402 | 1459.2195 | 1887.317 | 1887317 | 2129201.15 | 0.845 | 845 | 0 | 171401 |  |  |  | 13456764188.115 | 11928032171.7 | 8.2563e-06
2570 | 100 |  | 6.3247 | 6324.69 | 8.6709 | -2.1099 | 49.0671 | 44.0168 | 1.6179 | 0.61809 | 0 | 75.7322 | 0 | 0.49812 | 2.6511 | 2.6511 | 1461.3419 | 1883.093 | 1883093 | 2124976.15 | 0.845 | 845 | 0 | 171401 |  |  |  | 13439815406.1435 | 11909979466.17 | 8.2361e-06
2565 | 100 |  | 6.3293 | 6329.27 | 8.6646 | -2.1325 | 49.0228 | 43.9406 | 1.6167 | 0.61855 | 0 | 75.9199 | 0 | 0.49812 | 2.6621 | 2.6621 | 1463.4636 | 1878.868 | 1878868 | 2120751.15 | 0.845 | 845 | 0 | 171401 |  |  |  | 13422806631.1605 | 11891862866.36 | 8.2159e-06
2560 | 100 |  | 6.3338 | 6333.85 | 8.6583 | -2.1551 | 48.9786 | 43.8645 | 1.6155 | 0.61902 | 0 | 76.1075 | 0 | 0.49812 | 2.6731 | 2.6731 | 1465.5846 | 1874.643 | 1874643 | 2116526.15 | 0.845 | 845 | 0 | 171401 |  |  |  | 13405759155.1775 | 11873707565.55 | 8.1957e-06
2555 | 100 |  | 6.3384 | 6338.43 | 8.6521 | -2.1776 | 48.9343 | 43.7884 | 1.6142 | 0.61949 | 0 | 76.2952 | 0 | 0.49812 | 2.6843 | 2.6843 | 1467.7049 | 1870.418 | 1870418 | 2112301.15 | 0.845 | 845 | 0 | 171401 |  |  |  | 13388672978.1945 | 11855513563.74 | 8.1756e-06
2550 | 100 |  | 6.343 | 6343 | 8.6458 | -2.2001 | 48.8901 | 43.7122 | 1.613 | 0.61997 | 0 | 76.4829 | 0 | 0.49812 | 2.6955 | 2.6955 | 1469.8245 | 1866.193 | 1866193 | 2108076.15 | 0.845 | 845 | 0 | 171401 |  |  |  | 13371527019.45 | 11837262199 | 8.1555e-06
2545 | 100 |  | 6.3476 | 6347.58 | 8.6396 | -2.2225 | 48.8458 | 43.6361 | 1.6118 | 0.62044 | 0 | 76.6705 | 0 | 0.49812 | 2.7069 | 2.7069 | 1471.9434 | 1861.968 | 1861968 | 2103851.15 | 0.845 | 845 | 0 | 171401 |  |  |  | 13354363482.717 | 11818990837.44 | 8.1354e-06
2540 | 100 |  | 6.3521 | 6352.15 | 8.6334 | -2.2449 | 48.8015 | 43.56 | 1.6105 | 0.62091 | 0 | 76.8582 | 0 | 0.49812 | 2.7183 | 2.7183 | 1474.0615 | 1857.743 | 1857743 | 2099626.15 | 0.845 | 845 | 0 | 171401 |  |  |  | 13337140248.7225 | 11800662197.45 | 8.1154e-06
2535 | 100 |  | 6.3567 | 6356.72 | 8.6272 | -2.2672 | 48.7573 | 43.4838 | 1.6093 | 0.62139 | 0 | 77.0459 | 0 | 0.49812 | 2.7298 | 2.7298 | 1476.1789 | 1853.519 | 1853519 | 2095401.15 | 0.845 | 845 | 0 | 171401 |  |  |  | 13319878398.228 | 11782301297.68 | 8.0954e-06
2530 | 100 |  | 6.3613 | 6361.28 | 8.621 | -2.2895 | 48.713 | 43.4077 | 1.6081 | 0.62186 | 0 | 77.2335 | 0 | 0.49812 | 2.7414 | 2.7414 | 1478.2955 | 1849.294 | 1849294 | 2091176.15 | 0.845 | 845 | 0 | 171401 |  |  |  | 13302557019.472 | 11763876936.32 | 8.0754e-06
2525 | 100 |  | 6.3659 | 6365.85 | 8.6148 | -2.3118 | 48.6688 | 43.3316 | 1.6068 | 0.62234 | 0 | 77.4212 | 0 | 0.49812 | 2.7532 | 2.7532 | 1480.4114 | 1845.069 | 1845069 | 2086951.15 | 0.845 | 845 | 0 | 171401 |  |  |  | 13285217978.2275 | 11745432493.65 | 8.0555e-06
2520 | 100 |  | 6.3704 | 6370.41 | 8.6087 | -2.334 | 48.6245 | 43.2554 | 1.6056 | 0.62282 | 0 | 77.6089 | 0 | 0.49812 | 2.765 | 2.765 | 1482.5266 | 1840.844 | 1840844 | 2082726.15 | 0.845 | 845 | 0 | 171401 |  |  |  | 13267819493.2215 | 11726931026.04 | 8.0356e-06
2515 | 100 |  | 6.375 | 6374.97 | 8.6025 | -2.3561 | 48.5803 | 43.1793 | 1.6044 | 0.6233 | 0 | 77.7965 | 0 | 0.49812 | 2.7769 | 2.7769 | 1484.6409 | 1836.619 | 1836619 | 2078501.15 | 0.845 | 845 | 0 | 171401 |  |  |  | 13250382476.2155 | 11708391026.43 | 8.0157e-06
2510 | 100 |  | 6.3795 | 6379.52 | 8.5963 | -2.3783 | 48.536 | 43.1031 | 1.6031 | 0.62378 | 0 | 77.9842 | 0 | 0.49812 | 2.7889 | 2.7889 | 1486.7546 | 1832.394 | 1832394 | 2074276.15 | 0.845 | 845 | 0 | 171401 |  |  |  | 13232886184.448 | 11689794170.88 | 7.9958e-06
2505 | 100 |  | 6.3841 | 6384.07 | 8.5902 | -2.4003 | 48.4918 | 43.027 | 1.6019 | 0.62426 | 0 | 78.1719 | 0 | 0.49812 | 2.801 | 2.801 | 1488.8674 | 1828.17 | 1828170 | 2070051.15 | 0.845 | 845 | 0 | 171401 |  |  |  | 13215351445.1805 | 11671165251.9 | 7.976e-06
2500 | 100 |  | 6.3886 | 6388.62 | 8.5841 | -2.4224 | 48.4475 | 42.9509 | 1.6007 | 0.62474 | 0 | 78.3595 | 0 | 0.49812 | 2.8132 | 2.8132 | 1490.9794 | 1823.945 | 1823945 | 2065826.15 | 0.845 | 845 | 0 | 171401 |  |  |  | 13197778258.413 | 11652491505.9 | 7.9562e-06
2495 | 100 |  | 6.3932 | 6393.17 | 8.578 | -2.4444 | 48.4033 | 42.8747 | 1.5994 | 0.62522 | 0 | 78.5472 | 0 | 0.49812 | 2.8255 | 2.8255 | 1493.0907 | 1819.72 | 1819720 | 2061601.15 | 0.845 | 845 | 0 | 171401 |  |  |  | 13180166624.1455 | 11633779312.4 | 7.9365e-06
2490 | 100 |  | 6.3977 | 6397.72 | 8.5719 | -2.4663 | 48.359 | 42.7986 | 1.5982 | 0.62571 | 0 | 78.7349 | 0 | 0.49812 | 2.8379 | 2.8379 | 1495.2011 | 1815.495 | 1815495 | 2057376.15 | 0.845 | 845 | 0 | 171401 |  |  |  | 13162516542.378 | 11615028671.4 | 7.9168e-06
2485 | 100 |  | 6.4023 | 6402.26 | 8.5658 | -2.4882 | 48.3148 | 42.7225 | 1.597 | 0.62619 | 0 | 78.9226 | 0 | 0.49812 | 2.8504 | 2.8504 | 1497.3108 | 1811.27 | 1811270 | 2053151.15 | 0.845 | 845 | 0 | 171401 |  |  |  | 13144807481.599 | 11596221470.2 | 7.8971e-06
2480 | 100 |  | 6.4068 | 6406.8 | 8.5597 | -2.5101 | 48.2705 | 42.6463 | 1.5957 | 0.62668 | 0 | 79.1102 | 0 | 0.49812 | 2.8631 | 2.8631 | 1499.4196 | 1807.045 | 1807045 | 2048926.15 | 0.845 | 845 | 0 | 171401 |  |  |  | 13127060057.82 | 11577375906 | 7.8774e-06
2475 | 100 |  | 6.4113 | 6411.34 | 8.5537 | -2.5319 | 48.2263 | 42.5702 | 1.5945 | 0.62717 | 0 | 79.2979 | 0 | 0.49812 | 2.8758 | 2.8758 | 1501.5276 | 1802.821 | 1802821 | 2044701.15 | 0.845 | 845 | 0 | 171401 |  |  |  | 13109274271.041 | 11558498390.14 | 7.8578e-06
2470 | 100 |  | 6.4159 | 6415.87 | 8.5477 | -2.5537 | 48.182 | 42.4941 | 1.5932 | 0.62766 | 0 | 79.4856 | 0 | 0.49812 | 2.8886 | 2.8886 | 1503.6347 | 1798.596 | 1798596 | 2040476.15 | 0.845 | 845 | 0 | 171401 |  |  |  | 13091429716.5005 | 11539558118.52 | 7.8382e-06
2465 | 100 |  | 6.4204 | 6420.4 | 8.5416 | -2.5754 | 48.1378 | 42.4179 | 1.592 | 0.62815 | 0 | 79.6732 | 0 | 0.49812 | 2.9016 | 2.9016 | 1505.7411 | 1794.371 | 1794371 | 2036251.15 | 0.845 | 845 | 0 | 171401 |  |  |  | 13073546883.46 | 11520579568.4 | 7.8186e-06
2460 | 100 |  | 6.4249 | 6424.93 | 8.5356 | -2.597 | 48.0935 | 42.3418 | 1.5907 | 0.62864 | 0 | 79.8609 | 0 | 0.49812 | 2.9146 | 2.9146 | 1507.8466 | 1790.146 | 1790146 | 2032026.15 | 0.845 | 845 | 0 | 171401 |  |  |  | 13055625771.9195 | 11501562739.78 | 7.7991e-06
2455 | 100 |  | 6.4295 | 6429.46 | 8.5296 | -2.6187 | 48.0493 | 42.2657 | 1.5895 | 0.62913 | 0 | 80.0486 | 0 | 0.49812 | 2.9278 | 2.9278 | 1509.9512 | 1785.921 | 1785921 | 2027801.15 | 0.845 | 845 | 0 | 171401 |  |  |  | 13037666381.879 | 11482507632.66 | 7.7796e-06
2450 | 100 |  | 6.434 | 6433.98 | 8.5236 | -2.6403 | 48.005 | 42.1895 | 1.5882 | 0.62962 | 0 | 80.2362 | 0 | 0.49812 | 2.9411 | 2.9411 | 1512.055 | 1781.696 | 1781696 | 2023576.15 | 0.845 | 845 | 0 | 171401 |  |  |  | 13019648477.577 | 11463396430.08 | 7.7601e-06
2445 | 100 |  | 6.4385 | 6438.5 | 8.5176 | -2.6618 | 47.9607 | 42.1134 | 1.587 | 0.63012 | 0 | 80.4239 | 0 | 0.49812 | 2.9545 | 2.9545 | 1514.1579 | 1777.472 | 1777472 | 2019351.15 | 0.845 | 845 | 0 | 171401 |  |  |  | 13001592379.275 | 11444253472 | 7.7407e-06
2440 | 100 |  | 6.443 | 6443.02 | 8.5116 | -2.6833 | 47.9165 | 42.0373 | 1.5857 | 0.63061 | 0 | 80.6116 | 0 | 0.49812 | 2.968 | 2.968 | 1516.2599 | 1773.247 | 1773247 | 2015126.15 | 0.845 | 845 | 0 | 171401 |  |  |  | 12983498086.973 | 11425065885.94 | 7.7213e-06
2435 | 100 |  | 6.4475 | 6447.53 | 8.5057 | -2.7048 | 47.8723 | 41.9612 | 1.5845 | 0.63111 | 0 | 80.7993 | 0 | 0.49812 | 2.9817 | 2.9817 | 1518.361 | 1769.022 | 1769022 | 2010901.15 | 0.845 | 845 | 0 | 171401 |  |  |  | 12965345491.6595 | 11405822415.66 | 7.7019e-06
2430 | 100 |  | 6.452 | 6452.04 | 8.4997 | -2.7262 | 47.828 | 41.885 | 1.5833 | 0.63161 | 0 | 80.9869 | 0 | 0.49812 | 2.9954 | 2.9954 | 1520.4613 | 1764.797 | 1764797 | 2006676.15 | 0.845 | 845 | 0 | 171401 |  |  |  | 12947154786.846 | 11386540835.88 | 7.6825e-06
2425 | 100 |  | 6.4566 | 6456.55 | 8.4938 | -2.7476 | 47.7837 | 41.8089 | 1.582 | 0.63211 | 0 | 81.1746 | 0 | 0.49812 | 3.0093 | 3.0093 | 1522.5606 | 1760.572 | 1760572 | 2002451.15 | 0.845 | 845 | 0 | 171401 |  |  |  | 12928925972.5325 | 11367221146.6 | 7.6632e-06
2420 | 100 |  | 6.4611 | 6461.05 | 8.4879 | -2.7689 | 47.7395 | 41.7328 | 1.5808 | 0.63261 | 0 | 81.3623 | 0 | 0.49812 | 3.0233 | 3.0233 | 1524.6591 | 1756.348 | 1756348 | 1998226.15 | 0.845 | 845 | 0 | 171401 |  |  |  | 12910639066.4575 | 11347852245.4 | 7.6439e-06
2415 | 100 |  | 6.4656 | 6465.56 | 8.482 | -2.7902 | 47.6953 | 41.6566 | 1.5795 | 0.63311 | 0 | 81.5499 | 0 | 0.49812 | 3.0374 | 3.0374 | 1526.7566 | 1752.123 | 1752123 | 1994001.15 | 0.845 | 845 | 0 | 171401 |  |  |  | 12892334075.394 | 11328456383.88 | 7.6247e-06
2410 | 100 |  | 6.47 | 6470.05 | 8.4761 | -2.8114 | 47.651 | 41.5805 | 1.5782 | 0.63361 | 0 | 81.7376 | 0 | 0.49812 | 3.0517 | 3.0517 | 1528.8531 | 1747.898 | 1747898 | 1989776.15 | 0.845 | 845 | 0 | 171401 |  |  |  | 12873951179.3075 | 11308987454.9 | 7.6055e-06
2405 | 100 |  | 6.4745 | 6474.55 | 8.4702 | -2.8326 | 47.6067 | 41.5044 | 1.577 | 0.63412 | 0 | 81.9253 | 0 | 0.49812 | 3.0661 | 3.0661 | 1530.9488 | 1743.673 | 1743673 | 1985551.15 | 0.845 | 845 | 0 | 171401 |  |  |  | 12855550198.2325 | 11289498022.15 | 7.5863e-06
2400 | 100 |  | 6.479 | 6479.04 | 8.4643 | -2.8537 | 47.5625 | 41.4282 | 1.5757 | 0.63462 | 0 | 82.1129 | 0 | 0.49812 | 3.0806 | 3.0806 | 1533.0435 | 1739.448 | 1739448 | 1981326.15 | 0.845 | 845 | 0 | 171401 |  |  |  | 12837091378.896 | 11269953169.92 | 7.5671e-06
2395 | 100 |  | 6.4835 | 6483.53 | 8.4584 | -2.8748 | 47.5183 | 41.3521 | 1.5745 | 0.63513 | 0 | 82.3006 | 0 | 0.49812 | 3.0952 | 3.0952 | 1535.1372 | 1735.224 | 1735224 | 1977101.15 | 0.845 | 845 | 0 | 171401 |  |  |  | 12818594619.0595 | 11250376860.72 | 7.548e-06
2390 | 100 |  | 6.488 | 6488.02 | 8.4526 | -2.8959 | 47.474 | 41.276 | 1.5732 | 0.63564 | 0 | 82.4883 | 0 | 0.49812 | 3.11 | 3.11 | 1537.23 | 1730.999 | 1730999 | 1972876.15 | 0.845 | 845 | 0 | 171401 |  |  |  | 12800059918.723 | 11230756131.98 | 7.5288e-06
2385 | 100 |  | 6.4925 | 6492.5 | 8.4468 | -2.9169 | 47.4297 | 41.1998 | 1.572 | 0.63615 | 0 | 82.6759 | 0 | 0.49812 | 3.1249 | 3.1249 | 1539.3218 | 1726.774 | 1726774 | 1968651.15 | 0.845 | 845 | 0 | 171401 |  |  |  | 12781467591.375 | 11211080195 | 7.5098e-06
2380 | 100 |  | 6.497 | 6496.98 | 8.4409 | -2.9379 | 47.3855 | 41.1237 | 1.5707 | 0.63666 | 0 | 82.8636 | 0 | 0.49812 | 3.1399 | 3.1399 | 1541.4126 | 1722.549 | 1722549 | 1964426.15 | 0.845 | 845 | 0 | 171401 |  |  |  | 12762837408.027 | 11191366402.02 | 7.4907e-06
2375 | 100 |  | 6.5015 | 6501.46 | 8.4351 | -2.9588 | 47.3413 | 41.0476 | 1.5694 | 0.63717 | 0 | 83.0513 | 0 | 0.49812 | 3.1551 | 3.1551 | 1543.5025 | 1718.325 | 1718325 | 1960201.15 | 0.845 | 845 | 0 | 171401 |  |  |  | 12744169368.679 | 11171621254.5 | 7.4717e-06
2370 | 100 |  | 6.5059 | 6505.93 | 8.4293 | -2.9797 | 47.297 | 40.9714 | 1.5682 | 0.63768 | 0 | 83.2389 | 0 | 0.49812 | 3.1704 | 3.1704 | 1545.5913 | 1714.1 | 1714100 | 1955976.15 | 0.845 | 845 | 0 | 171401 |  |  |  | 12725443913.5695 | 11151814613 | 7.4527e-06
2365 | 100 |  | 6.5104 | 6510.4 | 8.4235 | -3.0006 | 47.2528 | 40.8953 | 1.5669 | 0.63819 | 0 | 83.4266 | 0 | 0.49812 | 3.1858 | 3.1858 | 1547.6791 | 1709.875 | 1709875 | 1951751.15 | 0.845 | 845 | 0 | 171401 |  |  |  | 12706680686.96 | 11131970200 | 7.4338e-06
2360 | 100 |  | 6.5149 | 6514.86 | 8.4178 | -3.0213 | 47.2085 | 40.8192 | 1.5657 | 0.63871 | 0 | 83.6143 | 0 | 0.49812 | 3.2014 | 3.2014 | 1549.7659 | 1705.65 | 1705650 | 1947526.15 | 0.845 | 845 | 0 | 171401 |  |  |  | 12687860213.589 | 11112070959 | 7.4148e-06
2355 | 100 |  | 6.5193 | 6519.33 | 8.412 | -3.0421 | 47.1643 | 40.743 | 1.5644 | 0.63923 | 0 | 83.8019 | 0 | 0.49812 | 3.2171 | 3.2171 | 1551.8517 | 1701.426 | 1701426 | 1943301.15 | 0.845 | 845 | 0 | 171401 |  |  |  | 12669021486.2295 | 11092157564.58 | 7.3959e-06
2350 | 100 |  | 6.5238 | 6523.79 | 8.4062 | -3.0628 | 47.12 | 40.6669 | 1.5631 | 0.63974 | 0 | 83.9896 | 0 | 0.49812 | 3.233 | 3.233 | 1553.9364 | 1697.201 | 1697201 | 1939076.15 | 0.845 | 845 | 0 | 171401 |  |  |  | 12650125596.6085 | 11072182911.79 | 7.3771e-06
2345 | 100 |  | 6.5282 | 6528.24 | 8.4005 | -3.0835 | 47.0758 | 40.5908 | 1.5619 | 0.64026 | 0 | 84.1773 | 0 | 0.49812 | 3.249 | 3.249 | 1556.0201 | 1692.976 | 1692976 | 1934851.15 | 0.845 | 845 | 0 | 171401 |  |  |  | 12631172671.476 | 11052153642.24 | 7.3582e-06
2340 | 100 |  | 6.5327 | 6532.7 | 8.3948 | -3.1041 | 47.0315 | 40.5146 | 1.5606 | 0.64078 | 0 | 84.3649 | 0 | 0.49812 | 3.2652 | 3.2652 | 1558.1027 | 1688.751 | 1688751 | 1930626.15 | 0.845 | 845 | 0 | 171401 |  |  |  | 12612201450.105 | 11032103657.7 | 7.3394e-06
2335 | 100 |  | 6.5371 | 6537.14 | 8.3891 | -3.1246 | 46.9873 | 40.4385 | 1.5593 | 0.6413 | 0 | 84.5526 | 0 | 0.49812 | 3.2815 | 3.2815 | 1560.1843 | 1684.526 | 1684526 | 1926401.15 | 0.845 | 845 | 0 | 171401 |  |  |  | 12593154013.711 | 11011982295.64 | 7.3207e-06
2330 | 100 |  | 6.5416 | 6541.59 | 8.3834 | -3.1452 | 46.943 | 40.3624 | 1.558 | 0.64183 | 0 | 84.7403 | 0 | 0.49812 | 3.298 | 3.298 | 1562.2647 | 1680.302 | 1680302 | 1922176.15 | 0.845 | 845 | 0 | 171401 |  |  |  | 12574088281.0785 | 10991846760.18 | 7.3019e-06
2325 | 100 |  | 6.546 | 6546.03 | 8.3777 | -3.1657 | 46.8988 | 40.2862 | 1.5568 | 0.64235 | 0 | 84.928 | 0 | 0.49812 | 3.3146 | 3.3146 | 1564.3441 | 1676.077 | 1676077 | 1917951.15 | 0.845 | 845 | 0 | 171401 |  |  |  | 12554965766.4345 | 10971650324.31 | 7.2832e-06
2320 | 100 |  | 6.5505 | 6550.47 | 8.372 | -3.1861 | 46.8545 | 40.2101 | 1.5555 | 0.64288 | 0 | 85.1156 | 0 | 0.49812 | 3.3314 | 3.3314 | 1566.4224 | 1671.852 | 1671852 | 1913726.15 | 0.845 | 845 | 0 | 171401 |  |  |  | 12535805733.7905 | 10951416370.44 | 7.2645e-06
2315 | 100 |  | 6.5549 | 6554.9 | 8.3664 | -3.2065 | 46.8103 | 40.134 | 1.5542 | 0.6434 | 0 | 85.3033 | 0 | 0.49812 | 3.3483 | 3.3483 | 1568.4995 | 1667.627 | 1667627 | 1909501.15 | 0.845 | 845 | 0 | 171401 |  |  |  | 12516589088.135 | 10931128222.3 | 7.2458e-06
2310 | 100 |  | 6.5593 | 6559.34 | 8.3607 | -3.2269 | 46.766 | 40.0578 | 1.553 | 0.64393 | 0 | 85.491 | 0 | 0.49812 | 3.3654 | 3.3654 | 1570.5756 | 1663.403 | 1663403 | 1905276.15 | 0.845 | 845 | 0 | 171401 |  |  |  | 12497354061.741 | 10910825834.02 | 7.2272e-06
2305 | 100 |  | 6.5638 | 6563.76 | 8.3551 | -3.2472 | 46.7218 | 39.9817 | 1.5517 | 0.64446 | 0 | 85.6786 | 0 | 0.49812 | 3.3827 | 3.3827 | 1572.6505 | 1659.178 | 1659178 | 1901051.15 | 0.845 | 845 | 0 | 171401 |  |  |  | 12478043496.324 | 10890446189.28 | 7.2086e-06
2300 | 100 |  | 6.5682 | 6568.19 | 8.3494 | -3.2674 | 46.6775 | 39.9056 | 1.5504 | 0.64499 | 0 | 85.8663 | 0 | 0.49812 | 3.4001 | 3.4001 | 1574.7242 | 1654.953 | 1654953 | 1896826.15 | 0.845 | 845 | 0 | 171401 |  |  |  | 12458714550.1685 | 10870045745.07 | 7.19e-06
2295 | 100 |  | 6.5726 | 6572.61 | 8.3438 | -3.2877 | 46.6333 | 39.8294 | 1.5491 | 0.64552 | 0 | 86.054 | 0 | 0.49812 | 3.4177 | 3.4177 | 1576.7968 | 1650.728 | 1650728 | 1892601.15 | 0.845 | 845 | 0 | 171401 |  |  |  | 12439329244.5015 | 10849591360.08 | 7.1715e-06
2290 | 100 |  | 6.577 | 6577.02 | 8.3382 | -3.3078 | 46.589 | 39.7533 | 1.5478 | 0.64606 | 0 | 86.2416 | 0 | 0.49812 | 3.4354 | 3.4354 | 1578.8683 | 1646.504 | 1646504 | 1888376.15 | 0.845 | 845 | 0 | 171401 |  |  |  | 12419887706.073 | 10829089738.08 | 7.153e-06
2285 | 100 |  | 6.5814 | 6581.44 | 8.3326 | -3.3279 | 46.5448 | 39.6772 | 1.5466 | 0.64659 | 0 | 86.4293 | 0 | 0.49812 | 3.4534 | 3.4534 | 1580.9385 | 1642.279 | 1642279 | 1884151.15 | 0.845 | 845 | 0 | 171401 |  |  |  | 12400427744.656 | 10808560701.76 | 7.1345e-06
2280 | 100 |  | 6.5858 | 6585.85 | 8.327 | -3.348 | 46.5005 | 39.601 | 1.5453 | 0.64713 | 0 | 86.617 | 0 | 0.49812 | 3.4715 | 3.4715 | 1583.0076 | 1638.054 | 1638054 | 1879926.15 | 0.845 | 845 | 0 | 171401 |  |  |  | 12380911634.9775 | 10787977935.9 | 7.116e-06
2275 | 100 |  | 6.5903 | 6590.25 | 8.3215 | -3.3681 | 46.4563 | 39.5249 | 1.544 | 0.64766 | 0 | 86.8046 | 0 | 0.49812 | 3.4897 | 3.4897 | 1585.0755 | 1633.83 | 1633830 | 1875701.15 | 0.845 | 845 | 0 | 171401 |  |  |  | 12361339503.7875 | 10767348157.5 | 7.0976e-06
2270 | 100 |  | 6.5946 | 6594.65 | 8.3159 | -3.3881 | 46.4121 | 39.4488 | 1.5427 | 0.6482 | 0 | 86.9923 | 0 | 0.49812 | 3.5082 | 3.5082 | 1587.1421 | 1629.605 | 1629605 | 1871476.15 | 0.845 | 845 | 0 | 171401 |  |  |  | 12341730192.5975 | 10746674613.25 | 7.0792e-06
2265 | 100 |  | 6.5991 | 6599.05 | 8.3104 | -3.408 | 46.3678 | 39.3726 | 1.5414 | 0.64874 | 0 | 87.18 | 0 | 0.49812 | 3.5268 | 3.5268 | 1589.2076 | 1625.38 | 1625380 | 1867251.15 | 0.845 | 845 | 0 | 171401 |  |  |  | 12322083701.4075 | 10725963889 | 7.0608e-06
2260 | 100 |  | 6.6034 | 6603.44 | 8.3049 | -3.4279 | 46.3236 | 39.2965 | 1.5402 | 0.64928 | 0 | 87.3676 | 0 | 0.49812 | 3.5457 | 3.5457 | 1591.2717 | 1621.155 | 1621155 | 1863026.15 | 0.845 | 845 | 0 | 171401 |  |  |  | 12302381399.956 | 10705199773.2 | 7.0425e-06
2255 | 100 |  | 6.6078 | 6607.83 | 8.2993 | -3.4478 | 46.2793 | 39.2204 | 1.5389 | 0.64983 | 0 | 87.5553 | 0 | 0.49812 | 3.5647 | 3.5647 | 1593.3347 | 1616.931 | 1616931 | 1858801.15 | 0.845 | 845 | 0 | 171401 |  |  |  | 12282642003.0045 | 10684405169.73 | 7.0242e-06
2250 | 100 |  | 6.6122 | 6612.22 | 8.2938 | -3.4676 | 46.2351 | 39.1442 | 1.5376 | 0.65037 | 0 | 87.743 | 0 | 0.49812 | 3.5838 | 3.5838 | 1595.3963 | 1612.706 | 1612706 | 1854576.15 | 0.845 | 845 | 0 | 171401 |  |  |  | 12262865510.553 | 10663566867.32 | 7.0059e-06
2245 | 100 |  | 6.6166 | 6616.6 | 8.2883 | -3.4874 | 46.1908 | 39.0681 | 1.5363 | 0.65092 | 0 | 87.9307 | 0 | 0.49812 | 3.6032 | 3.6032 | 1597.4568 | 1608.481 | 1608481 | 1850351.15 | 0.845 | 845 | 0 | 171401 |  |  |  | 12243033419.09 | 10642675384.6 | 6.9876e-06
2240 | 100 |  | 6.621 | 6620.98 | 8.2829 | -3.5071 | 46.1466 | 38.992 | 1.535 | 0.65146 | 0 | 88.1183 | 0 | 0.49812 | 3.6228 | 3.6228 | 1599.5159 | 1604.257 | 1604257 | 1846126.15 | 0.845 | 845 | 0 | 171401 |  |  |  | 12223164316.627 | 10621753511.86 | 6.9694e-06
2235 | 100 |  | 6.6254 | 6625.35 | 8.2774 | -3.5268 | 46.1023 | 38.9158 | 1.5337 | 0.65201 | 0 | 88.306 | 0 | 0.49812 | 3.6426 | 3.6426 | 1601.5737 | 1600.032 | 1600032 | 1841901.15 | 0.845 | 845 | 0 | 171401 |  |  |  | 12203239784.1525 | 10600772011.2 | 6.9512e-06
2230 | 100 |  | 6.6297 | 6629.72 | 8.2719 | -3.5465 | 46.0581 | 38.8397 | 1.5324 | 0.65256 | 0 | 88.4937 | 0 | 0.49812 | 3.6625 | 3.6625 | 1603.6302 | 1595.807 | 1595807 | 1837676.15 | 0.845 | 845 | 0 | 171401 |  |  |  | 12183278325.178 | 10579753584.04 | 6.933e-06
2225 | 100 |  | 6.6341 | 6634.08 | 8.2665 | -3.5661 | 46.0138 | 38.7636 | 1.5311 | 0.65311 | 0 | 88.6813 | 0 | 0.49812 | 3.6827 | 3.6827 | 1605.6853 | 1591.582 | 1591582 | 1833451.15 | 0.845 | 845 | 0 | 171401 |  |  |  | 12163261605.192 | 10558682314.56 | 6.9149e-06
2220 | 100 |  | 6.6384 | 6638.44 | 8.2611 | -3.5856 | 45.9696 | 38.6874 | 1.5298 | 0.65367 | 0 | 88.869 | 0 | 0.49812 | 3.703 | 3.703 | 1607.7392 | 1587.358 | 1587358 | 1829226.15 | 0.845 | 845 | 0 | 171401 |  |  |  | 12143208043.206 | 10537580841.52 | 6.8968e-06
2215 | 100 |  | 6.6428 | 6642.8 | 8.2556 | -3.6051 | 45.9254 | 38.6113 | 1.5285 | 0.65422 | 0 | 89.0567 | 0 | 0.49812 | 3.7236 | 3.7236 | 1609.7916 | 1583.133 | 1583133 | 1825001.15 | 0.845 | 845 | 0 | 171401 |  |  |  | 12123117639.22 | 10516435892.4 | 6.8787e-06
2210 | 100 |  | 6.6471 | 6647.15 | 8.2502 | -3.6246 | 45.8811 | 38.5352 | 1.5272 | 0.65478 | 0 | 89.2443 | 0 | 0.49812 | 3.7444 | 3.7444 | 1611.8428 | 1578.908 | 1578908 | 1820776.15 | 0.845 | 845 | 0 | 171401 |  |  |  | 12102972185.4725 | 10495238312.2 | 6.8606e-06
2205 | 100 |  | 6.6515 | 6651.5 | 8.2448 | -3.644 | 45.8369 | 38.459 | 1.5259 | 0.65533 | 0 | 89.432 | 0 | 0.49812 | 3.7654 | 3.7654 | 1613.8925 | 1574.684 | 1574684 | 1816551.15 | 0.845 | 845 | 0 | 171401 |  |  |  | 12082789974.225 | 10474010626 | 6.8426e-06
2200 | 100 |  | 6.6559 | 6655.85 | 8.2395 | -3.6634 | 45.7926 | 38.3829 | 1.5246 | 0.65589 | 0 | 89.6197 | 0 | 0.49812 | 3.7866 | 3.7866 | 1615.9408 | 1570.459 | 1570459 | 1812326.15 | 0.845 | 845 | 0 | 171401 |  |  |  | 12062571005.4775 | 10452739535.15 | 6.8246e-06
2195 | 100 |  | 6.6602 | 6660.19 | 8.2341 | -3.6827 | 45.7484 | 38.3068 | 1.5233 | 0.65645 | 0 | 89.8073 | 0 | 0.49812 | 3.808 | 3.808 | 1617.9877 | 1566.234 | 1566234 | 1808101.15 | 0.845 | 845 | 0 | 171401 |  |  |  | 12042297198.2185 | 10431416024.46 | 6.8066e-06
2190 | 100 |  | 6.6645 | 6664.52 | 8.2287 | -3.702 | 45.7041 | 38.2306 | 1.522 | 0.65702 | 0 | 89.995 | 0 | 0.49812 | 3.8296 | 3.8296 | 1620.0332 | 1562.01 | 1562010 | 1803876.15 | 0.845 | 845 | 0 | 171401 |  |  |  | 12021968679.198 | 10410046885.2 | 6.7887e-06
2185 | 100 |  | 6.6689 | 6668.86 | 8.2234 | -3.7213 | 45.6599 | 38.1545 | 1.5207 | 0.65758 | 0 | 90.1827 | 0 | 0.49812 | 3.8515 | 3.8515 | 1622.0693 | 1557.785 | 1557785 | 1799651.15 | 0.845 | 845 | 0 | 171401 |  |  |  | 12001621568.189 | 10388650075.1 | 6.7708e-06
2180 | 100 |  | 6.6732 | 6673.18 | 8.2181 | -3.7405 | 45.6156 | 38.0784 | 1.5194 | 0.65814 | 0 | 90.3704 | 0 | 0.49812 | 3.8736 | 3.8736 | 1624.0368 | 1553.56 | 1553560 | 1795426.15 | 0.845 | 845 | 0 | 171401 |  |  |  | 11981201875.657 | 10367185520.8 | 6.7529e-06
2175 | 100 |  | 6.6775 | 6677.51 | 8.2127 | -3.7596 | 45.5714 | 38.0022 | 1.5181 | 0.65871 | 0 | 90.558 | 0 | 0.49812 | 3.8959 | 3.8959 | 1626.0029 | 1549.336 | 1549336 | 1791201.15 | 0.845 | 845 | 0 | 171401 |  |  |  | 11960763591.1365 | 10345706633.36 | 6.735e-06
2170 | 100 |  | 6.6818 | 6681.82 | 8.2074 | -3.7788 | 45.5271 | 37.9261 | 1.5168 | 0.65928 | 0 | 90.7457 | 0 | 0.49812 | 3.9184 | 3.9184 | 1627.9676 | 1545.112 | 1545112 | 1786976.15 | 0.845 | 845 | 0 | 171401 |  |  |  | 11940252978.593 | 10324160263.84 | 6.7172e-06
2165 | 100 |  | 6.6861 | 6686.14 | 8.2021 | -3.7978 | 45.4829 | 37.85 | 1.5155 | 0.65985 | 0 | 90.9334 | 0 | 0.49812 | 3.9412 | 3.9412 | 1629.9309 | 1540.889 | 1540889 | 1782751.15 | 0.845 | 845 | 0 | 171401 |  |  |  | 11919723774.061 | 10302599578.46 | 6.6994e-06
2160 | 100 |  | 6.6905 | 6690.45 | 8.1968 | -3.8169 | 45.4387 | 37.7738 | 1.5142 | 0.66042 | 0 | 91.121 | 0 | 0.49812 | 3.9643 | 3.9643 | 1631.8927 | 1536.666 | 1536666 | 1778526.15 | 0.845 | 845 | 0 | 171401 |  |  |  | 11899140280.2675 | 10280987039.7 | 6.6816e-06
2155 | 100 |  | 6.6947 | 6694.75 | 8.1916 | -3.8358 | 45.3944 | 37.6977 | 1.5129 | 0.66099 | 0 | 91.3087 | 0 | 0.49812 | 3.9875 | 3.9875 | 1633.8532 | 1532.444 | 1532444 | 1774301.15 | 0.844 | 844 | 0 | 171401 |  |  |  | 11878502623.9625 | 10259329469 | 6.6717e-06
2150 | 100 |  | 6.699 | 6699.05 | 8.1863 | -3.8548 | 45.3502 | 37.6216 | 1.5116 | 0.66157 | 0 | 91.4964 | 0 | 0.49812 | 4.011 | 4.011 | 1635.8122 | 1528.222 | 1528222 | 1770081.15 | 0.844 | 844 | 0 | 171401 |  |  |  | 11857862127.9075 | 10237635589.1 | 6.654e-06
2145 | 100 |  | 6.7034 | 6703.35 | 8.1811 | -3.8737 | 45.3059 | 37.5454 | 1.5103 | 0.66214 | 0 | 91.684 | 0 | 0.49812 | 4.0348 | 4.0348 | 1637.7697 | 1524.001 | 1524001 | 1765861.15 | 0.844 | 844 | 0 | 171401 |  |  |  | 11837185339.8525 | 10215912103.35 | 6.6363e-06
2140 | 100 |  | 6.7076 | 6707.64 | 8.1758 | -3.8925 | 45.2617 | 37.4693 | 1.5089 | 0.66272 | 0 | 91.8717 | 0 | 0.49812 | 4.0588 | 4.0588 | 1639.7258 | 1519.781 | 1519781 | 1761641.15 | 0.844 | 844 | 0 | 171401 |  |  |  | 11816454643.386 | 10194143826.84 | 6.6186e-06
2135 | 100 |  | 6.7119 | 6711.93 | 8.1706 | -3.9113 | 45.2174 | 37.3932 | 1.5076 | 0.6633 | 0 | 92.0594 | 0 | 0.49812 | 4.0831 | 4.0831 | 1641.6804 | 1515.561 | 1515561 | 1757421.15 | 0.844 | 844 | 0 | 171401 |  |  |  | 11795687739.3195 | 10172339342.73 | 6.6009e-06
2130 | 100 |  | 6.7162 | 6716.21 | 8.1654 | -3.9301 | 45.1732 | 37.317 | 1.5063 | 0.66388 | 0 | 92.247 | 0 | 0.49812 | 4.1076 | 4.1076 | 1643.6334 | 1511.342 | 1511342 | 1753201.15 | 0.844 | 844 | 0 | 171401 |  |  |  | 11774867095.6415 | 10150490253.82 | 6.5833e-06
2125 | 100 |  | 6.7205 | 6720.49 | 8.1602 | -3.9488 | 45.129 | 37.2409 | 1.505 | 0.66446 | 0 | 92.4347 | 0 | 0.49812 | 4.1324 | 4.1324 | 1645.585 | 1507.124 | 1507124 | 1748981.15 | 0.844 | 844 | 0 | 171401 |  |  |  | 11754010328.7635 | 10128611770.76 | 6.5656e-06
2120 | 100 |  | 6.7248 | 6724.76 | 8.155 | -3.9674 | 45.0847 | 37.1648 | 1.5037 | 0.66504 | 0 | 92.6224 | 0 | 0.49812 | 4.1575 | 4.1575 | 1647.535 | 1502.907 | 1502907 | 1744761.15 | 0.843 | 843 | 0 | 171401 |  |  |  | 11733099991.074 | 10106688877.32 | 6.5558e-06
2115 | 100 |  | 6.729 | 6729.03 | 8.1499 | -3.9861 | 45.0405 | 37.0886 | 1.5023 | 0.66563 | 0 | 92.81 | 0 | 0.49812 | 4.1828 | 4.1828 | 1649.4834 | 1498.69 | 1498690 | 1740546.15 | 0.843 | 843 | 0 | 171401 |  |  |  | 11712187259.7345 | 10084729970.7 | 6.5382e-06
2110 | 100 |  | 6.7333 | 6733.29 | 8.1447 | -4.0047 | 44.9962 | 37.0125 | 1.501 | 0.66622 | 0 | 92.9977 | 0 | 0.49812 | 4.2084 | 4.2084 | 1651.4303 | 1494.474 | 1494474 | 1736331.15 | 0.843 | 843 | 0 | 171401 |  |  |  | 11691221168.9835 | 10062726839.46 | 6.5207e-06
2105 | 100 |  | 6.7375 | 6737.55 | 8.1395 | -4.0232 | 44.952 | 36.9364 | 1.4997 | 0.6668 | 0 | 93.1854 | 0 | 0.49812 | 4.2343 | 4.2343 | 1653.3756 | 1490.259 | 1490259 | 1732116.15 | 0.843 | 843 | 0 | 171401 |  |  |  | 11670219166.4325 | 10040694525.45 | 6.5032e-06
2100 | 100 |  | 6.7418 | 6741.81 | 8.1344 | -4.0417 | 44.9077 | 36.8602 | 1.4984 | 0.6674 | 0 | 93.3731 | 0 | 0.49812 | 4.2605 | 4.2605 | 1655.3193 | 1486.044 | 1486044 | 1727901.15 | 0.843 | 843 | 0 | 171401 |  |  |  | 11649181252.0815 | 10018626299.64 | 6.4857e-06
2095 | 100 |  | 6.7461 | 6746.05 | 8.1293 | -4.0602 | 44.8635 | 36.7841 | 1.497 | 0.66799 | 0 | 93.5607 | 0 | 0.49812 | 4.2869 | 4.2869 | 1657.2614 | 1481.831 | 1481831 | 1723686.15 | 0.843 | 843 | 0 | 171401 |  |  |  | 11628072952.2075 | 9996506017.55 | 6.4682e-06
2090 | 100 |  | 6.7503 | 6750.3 | 8.1242 | -4.0785 | 44.8193 | 36.708 | 1.4957 | 0.66858 | 0 | 93.7484 | 0 | 0.49812 | 4.3137 | 4.3137 | 1659.2018 | 1477.618 | 1477618 | 1719471.15 | 0.842 | 842 | 0 | 171401 |  |  |  | 11606946103.845 | 9974364785.4 | 6.4584e-06
2085 | 100 |  | 6.7545 | 6754.54 | 8.1191 | -4.0969 | 44.775 | 36.6318 | 1.4944 | 0.66918 | 0 | 93.936 | 0 | 0.49812 | 4.3407 | 4.3407 | 1661.1406 | 1473.407 | 1473407 | 1715261.15 | 0.842 | 842 | 0 | 171401 |  |  |  | 11585800048.121 | 9952186517.78 | 6.441e-06
2080 | 100 |  | 6.7588 | 6758.77 | 8.114 | -4.1152 | 44.7308 | 36.5557 | 1.493 | 0.66977 | 0 | 94.1237 | 0 | 0.49812 | 4.3681 | 4.3681 | 1663.0778 | 1469.196 | 1469196 | 1711051.15 | 0.842 | 842 | 0 | 171401 |  |  |  | 11564601181.0855 | 9929957848.92 | 6.4236e-06
2075 | 100 |  | 6.763 | 6763 | 8.1089 | -4.1335 | 44.6865 | 36.4796 | 1.4917 | 0.67037 | 0 | 94.3114 | 0 | 0.49812 | 4.3957 | 4.3957 | 1665.0132 | 1464.986 | 1464986 | 1706841.15 | 0.842 | 842 | 0 | 171401 |  |  |  | 11543366697.45 | 9907700318 | 6.4062e-06
2070 | 100 |  | 6.7672 | 6767.23 | 8.1038 | -4.1517 | 44.6423 | 36.4034 | 1.4904 | 0.67097 | 0 | 94.4991 | 0 | 0.49812 | 4.4237 | 4.4237 | 1666.9469 | 1460.777 | 1460777 | 1702631.15 | 0.842 | 842 | 0 | 171401 |  |  |  | 11522096597.2145 | 9885413937.71 | 6.3888e-06
2065 | 100 |  | 6.7714 | 6771.45 | 8.0988 | -4.1699 | 44.5981 | 36.3273 | 1.489 | 0.67158 | 0 | 94.6867 | 0 | 0.49812 | 4.452 | 4.452 | 1668.8789 | 1456.568 | 1456568 | 1698421.15 | 0.842 | 842 | 0 | 171401 |  |  |  | 11500773896.1675 | 9863077383.6 | 6.3715e-06
2060 | 100 |  | 6.7757 | 6775.66 | 8.0938 | -4.1881 | 44.5538 | 36.2512 | 1.4877 | 0.67218 | 0 | 94.8744 | 0 | 0.49812 | 4.4806 | 4.4806 | 1670.8092 | 1452.361 | 1452361 | 1694211.15 | 0.841 | 841 | 0 | 171401 |  |  |  | 11479398720.609 | 9840704333.26 | 6.3617e-06
2055 | 100 |  | 6.7799 | 6779.87 | 8.0887 | -4.2062 | 44.5096 | 36.175 | 1.4864 | 0.67279 | 0 | 95.0621 | 0 | 0.49812 | 4.5095 | 4.5095 | 1672.7377 | 1448.155 | 1448155 | 1690006.15 | 0.841 | 841 | 0 | 171401 |  |  |  | 11458021996.2005 | 9818302639.85 | 6.3444e-06
2050 | 100 |  | 6.7841 | 6784.07 | 8.0837 | -4.2242 | 44.4653 | 36.0989 | 1.485 | 0.67339 | 0 | 95.2497 | 0 | 0.49812 | 4.5387 | 4.5387 | 1674.6644 | 1443.95 | 1443950 | 1685801.15 | 0.841 | 841 | 0 | 171401 |  |  |  | 11436593007.6805 | 9795857876.5 | 6.3271e-06
2045 | 100 |  | 6.7883 | 6788.27 | 8.0787 | -4.2422 | 44.4211 | 36.0228 | 1.4837 | 0.674 | 0 | 95.4374 | 0 | 0.49812 | 4.5683 | 4.5683 | 1676.5894 | 1439.746 | 1439746 | 1681596.15 | 0.841 | 841 | 0 | 171401 |  |  |  | 11415128697.1605 | 9773384579.42 | 6.3099e-06
2040 | 100 |  | 6.7925 | 6792.47 | 8.0737 | -4.2602 | 44.3768 | 35.9466 | 1.4823 | 0.67461 | 0 | 95.6251 | 0 | 0.49812 | 4.5983 | 4.5983 | 1678.5125 | 1435.543 | 1435543 | 1677391.15 | 0.841 | 841 | 0 | 171401 |  |  |  | 11393629064.6405 | 9750882761.21 | 6.2927e-06
2035 | 100 |  | 6.7967 | 6796.66 | 8.0688 | -4.2781 | 44.3326 | 35.8705 | 1.481 | 0.67523 | 0 | 95.8127 | 0 | 0.49812 | 4.6285 | 4.6285 | 1680.4338 | 1431.34 | 1431340 | 1673186.15 | 0.84 | 840 | 0 | 171401 |  |  |  | 11372077378.259 | 9728331324.4 | 6.2829e-06
2030 | 100 |  | 6.8008 | 6800.84 | 8.0638 | -4.296 | 44.2884 | 35.7944 | 1.4796 | 0.67584 | 0 | 96.0004 | 0 | 0.49812 | 4.6591 | 4.6591 | 1682.3532 | 1427.139 | 1427139 | 1668986.15 | 0.84 | 840 | 0 | 171401 |  |  |  | 11350507768.366 | 9705743996.76 | 6.2657e-06
2025 | 100 |  | 6.805 | 6805.02 | 8.0588 | -4.3138 | 44.2441 | 35.7182 | 1.4783 | 0.67646 | 0 | 96.1881 | 0 | 0.49812 | 4.6901 | 4.6901 | 1684.2707 | 1422.939 | 1422939 | 1664786.15 | 0.84 | 840 | 0 | 171401 |  |  |  | 11328903046.473 | 9683128353.78 | 6.2486e-06
2020 | 100 |  | 6.8092 | 6809.19 | 8.0539 | -4.3316 | 44.1999 | 35.6421 | 1.4769 | 0.67708 | 0 | 96.3757 | 0 | 0.49812 | 4.7214 | 4.7214 | 1686.1864 | 1418.74 | 1418740 | 1660586.15 | 0.84 | 840 | 0 | 171401 |  |  |  | 11307246606.7185 | 9660470220.6 | 6.2314e-06
2015 | 100 |  | 6.8134 | 6813.36 | 8.049 | -4.3493 | 44.1556 | 35.566 | 1.4756 | 0.6777 | 0 | 96.5634 | 0 | 0.49812 | 4.7531 | 4.7531 | 1688.1001 | 1414.543 | 1414543 | 1656386.15 | 0.839 | 839 | 0 | 171401 |  |  |  | 11285555138.964 | 9637790694.48 | 6.2217e-06
2010 | 100 |  | 6.8175 | 6817.52 | 8.0441 | -4.367 | 44.1114 | 35.4898 | 1.4742 | 0.67832 | 0 | 96.7511 | 0 | 0.49812 | 4.7852 | 4.7852 | 1690.0119 | 1410.346 | 1410346 | 1652191.15 | 0.839 | 839 | 0 | 171401 |  |  |  | 11263846208.948 | 9615062061.92 | 6.2046e-06
2005 | 100 |  | 6.8217 | 6821.68 | 8.0392 | -4.3847 | 44.0672 | 35.4137 | 1.4729 | 0.67894 | 0 | 96.9387 | 0 | 0.49812 | 4.8177 | 4.8177 | 1691.9217 | 1406.15 | 1406150 | 1647996.15 | 0.839 | 839 | 0 | 171401 |  |  |  | 11242102376.532 | 9592305332 | 6.1875e-06
2000 | 100 |  | 6.8258 | 6825.83 | 8.0343 | -4.4023 | 44.0229 | 35.3376 | 1.4715 | 0.67957 | 0 | 97.1264 | 0 | 0.49812 | 4.8505 | 4.8505 | 1693.8296 | 1401.956 | 1401956 | 1643801.15 | 0.839 | 839 | 0 | 171401 |  |  |  | 11220307203.7045 | 9569513323.48 | 6.1705e-06
1995 | 100 |  | 6.83 | 6829.98 | 8.0294 | -4.4199 | 43.9787 | 35.2614 | 1.4702 | 0.6802 | 0 | 97.3141 | 0 | 0.49812 | 4.8837 | 4.8837 | 1695.7354 | 1397.763 | 1397763 | 1639606.15 | 0.839 | 839 | 0 | 171401 |  |  |  | 11198477212.377 | 9546693334.74 | 6.1534e-06
1990 | 100 |  | 6.8341 | 6834.12 | 8.0245 | -4.4374 | 43.9344 | 35.1853 | 1.4688 | 0.68083 | 0 | 97.5018 | 0 | 0.49812 | 4.9173 | 4.9173 | 1697.6392 | 1393.57 | 1393570 | 1635411.15 | 0.838 | 838 | 0 | 171401 |  |  |  | 11176596048.438 | 9523824608.4 | 6.1438e-06
1985 | 100 |  | 6.8383 | 6838.26 | 8.0197 | -4.4549 | 43.8902 | 35.1092 | 1.4674 | 0.68146 | 0 | 97.6894 | 0 | 0.49812 | 4.9514 | 4.9514 | 1699.541 | 1389.38 | 1389380 | 1631221.15 | 0.838 | 838 | 0 | 171401 |  |  |  | 11154714341.199 | 9500941678.8 | 6.1268e-06
1980 | 100 |  | 6.8424 | 6842.39 | 8.0148 | -4.4723 | 43.846 | 35.033 | 1.4661 | 0.68209 | 0 | 97.8771 | 0 | 0.49812 | 4.9858 | 4.9858 | 1701.4407 | 1385.19 | 1385190 | 1627031.15 | 0.838 | 838 | 0 | 171401 |  |  |  | 11132781670.4485 | 9478010204.1 | 6.1098e-06
1975 | 100 |  | 6.8465 | 6846.51 | 8.01 | -4.4897 | 43.8017 | 34.9569 | 1.4647 | 0.68273 | 0 | 98.0648 | 0 | 0.49812 | 5.0207 | 5.0207 | 1703.3383 | 1381.001 | 1381001 | 1622841.15 | 0.838 | 838 | 0 | 171401 |  |  |  | 11110798161.8865 | 9455037156.51 | 6.0928e-06
1970 | 100 |  | 6.8506 | 6850.63 | 8.0052 | -4.507 | 43.7575 | 34.8808 | 1.4633 | 0.68336 | 0 | 98.2524 | 0 | 0.49812 | 5.0559 | 5.0559 | 1705.2338 | 1376.814 | 1376814 | 1618651.15 | 0.837 | 837 | 0 | 171401 |  |  |  | 11088780127.7245 | 9432043292.82 | 6.0832e-06
1965 | 100 |  | 6.8548 | 6854.75 | 8.0004 | -4.5243 | 43.7133 | 34.8046 | 1.462 | 0.684 | 0 | 98.4401 | 0 | 0.49812 | 5.0916 | 5.0916 | 1707.1272 | 1372.628 | 1372628 | 1614466.15 | 0.837 | 837 | 0 | 171401 |  |  |  | 11066761841.7125 | 9409021783 | 6.0662e-06
1960 | 100 |  | 6.8589 | 6858.86 | 7.9956 | -4.5416 | 43.669 | 34.7285 | 1.4606 | 0.68465 | 0 | 98.6278 | 0 | 0.49812 | 5.1278 | 5.1278 | 1709.0183 | 1368.443 | 1368443 | 1610281.15 | 0.837 | 837 | 0 | 171401 |  |  |  | 11044692968.489 | 9385958954.98 | 6.0494e-06
1955 | 100 |  | 6.863 | 6862.96 | 7.9908 | -4.5588 | 43.6248 | 34.6524 | 1.4592 | 0.68529 | 0 | 98.8154 | 0 | 0.49812 | 5.1643 | 5.1643 | 1710.9073 | 1364.26 | 1364260 | 1606096.15 | 0.837 | 837 | 0 | 171401 |  |  |  | 11022573633.604 | 9362861809.6 | 6.0325e-06
1950 | 100 |  | 6.8671 | 6867.06 | 7.986 | -4.576 | 43.5805 | 34.5762 | 1.4579 | 0.68593 | 0 | 99.0031 | 0 | 0.49812 | 5.2014 | 5.2014 | 1712.7941 | 1360.077 | 1360077 | 1601911.15 | 0.836 | 836 | 0 | 171401 |  |  |  | 11000419981.719 | 9339730363.62 | 6.0228e-06
1945 | 100 |  | 6.8712 | 6871.15 | 7.9813 | -4.5931 | 43.5363 | 34.5001 | 1.4565 | 0.68658 | 0 | 99.1908 | 0 | 0.49812 | 5.2389 | 5.2389 | 1714.6787 | 1355.896 | 1355896 | 1597731.15 | 0.836 | 836 | 0 | 171401 |  |  |  | 10978250391.3225 | 9316564800.4 | 6.006e-06
1940 | 100 |  | 6.8752 | 6875.23 | 7.9765 | -4.6102 | 43.4921 | 34.424 | 1.4551 | 0.68723 | 0 | 99.3785 | 0 | 0.49812 | 5.2768 | 5.2768 | 1716.5609 | 1351.717 | 1351717 | 1593551.15 | 0.836 | 836 | 0 | 171401 |  |  |  | 10956030673.0145 | 9293365269.91 | 5.9892e-06
1935 | 100 |  | 6.8793 | 6879.31 | 7.9718 | -4.6272 | 43.4478 | 34.3478 | 1.4537 | 0.68788 | 0 | 99.5661 | 0 | 0.49812 | 5.3152 | 5.3152 | 1718.4409 | 1347.538 | 1347538 | 1589371.15 | 0.836 | 836 | 0 | 171401 |  |  |  | 10933776845.9065 | 9270131638.78 | 5.9724e-06
1930 | 100 |  | 6.8834 | 6883.39 | 7.9671 | -4.6442 | 43.4036 | 34.2717 | 1.4524 | 0.68854 | 0 | 99.7538 | 0 | 0.49812 | 5.3542 | 5.3542 | 1720.3186 | 1343.361 | 1343361 | 1585191.15 | 0.835 | 835 | 0 | 171401 |  |  |  | 10911488909.9985 | 9246877673.79 | 5.9628e-06
1925 | 100 |  | 6.8875 | 6887.45 | 7.9624 | -4.6611 | 43.3593 | 34.1956 | 1.451 | 0.68919 | 0 | 99.9415 | 0 | 0.49812 | 5.3936 | 5.3936 | 1722.1939 | 1339.185 | 1339185 | 1581016.15 | 0.835 | 835 | 0 | 171401 |  |  |  | 10889169682.3175 | 9223569728.25 | 5.946e-06
1920 | 100 |  | 6.8915 | 6891.52 | 7.9577 | -4.678 | 43.3151 | 34.1194 | 1.4496 | 0.68985 | 0 | 100.1291 | 0 | 0.49812 | 5.4335 | 5.4335 | 1724.0668 | 1335.011 | 1335011 | 1576841.15 | 0.835 | 835 | 0 | 171401 |  |  |  | 10866832322.048 | 9200255006.72 | 5.9293e-06
1915 | 100 |  | 6.8956 | 6895.57 | 7.953 | -4.6949 | 43.2709 | 34.0433 | 1.4482 | 0.69051 | 0 | 100.3168 | 0 | 0.49812 | 5.4739 | 5.4739 | 1725.9374 | 1330.838 | 1330838 | 1572666.15 | 0.835 | 835 | 0 | 171401 |  |  |  | 10844429523.9555 | 9176886587.66 | 5.9126e-06
1910 | 100 |  | 6.8996 | 6899.62 | 7.9483 | -4.7117 | 43.2266 | 33.9672 | 1.4468 | 0.69117 | 0 | 100.5045 | 0 | 0.49812 | 5.5148 | 5.5148 | 1727.8055 | 1326.666 | 1326666 | 1568491.15 | 0.834 | 834 | 0 | 171401 |  |  |  | 10821992908.363 | 9153491266.92 | 5.9029e-06
1905 | 100 |  | 6.9037 | 6903.67 | 7.9437 | -4.7285 | 43.1824 | 33.891 | 1.4454 | 0.69184 | 0 | 100.6921 | 0 | 0.49812 | 5.5562 | 5.5562 | 1729.6712 | 1322.496 | 1322496 | 1564321.15 | 0.834 | 834 | 0 | 171401 |  |  |  | 10799556993.6205 | 9130075960.32 | 5.8863e-06
1900 | 100 |  | 6.9077 | 6907.71 | 7.939 | -4.7452 | 43.1382 | 33.8149 | 1.444 | 0.6925 | 0 | 100.8798 | 0 | 0.49812 | 5.5982 | 5.5982 | 1731.5344 | 1318.327 | 1318327 | 1560151.15 | 0.834 | 834 | 0 | 171401 |  |  |  | 10777071700.3665 | 9106620601.17 | 5.8696e-06
1895 | 100 |  | 6.9117 | 6911.74 | 7.9344 | -4.7619 | 43.0939 | 33.7388 | 1.4426 | 0.69317 | 0 | 101.0675 | 0 | 0.49812 | 5.6407 | 5.6407 | 1733.395 | 1314.16 | 1314160 | 1555981.15 | 0.833 | 833 | 0 | 171401 |  |  |  | 10754537153.701 | 9083132238.4 | 5.86e-06
1890 | 100 |  | 6.9158 | 6915.77 | 7.9298 | -4.7785 | 43.0497 | 33.6626 | 1.4412 | 0.69384 | 0 | 101.2551 | 0 | 0.49812 | 5.6838 | 5.6838 | 1735.2532 | 1309.994 | 1309994 | 1551816.15 | 0.833 | 833 | 0 | 171401 |  |  |  | 10732003575.6855 | 9059617205.38 | 5.8434e-06
1885 | 100 |  | 6.9198 | 6919.79 | 7.9252 | -4.7951 | 43.0054 | 33.5865 | 1.4399 | 0.69451 | 0 | 101.4428 | 0 | 0.49812 | 5.7274 | 5.7274 | 1737.1087 | 1305.829 | 1305829 | 1547651.15 | 0.833 | 833 | 0 | 171401 |  |  |  | 10709420951.2585 | 9036062455.91 | 5.8268e-06
1880 | 100 |  | 6.9238 | 6923.8 | 7.9206 | -4.8117 | 42.9612 | 33.5104 | 1.4385 | 0.69519 | 0 | 101.6305 | 0 | 0.49812 | 5.7716 | 5.7716 | 1738.9617 | 1301.666 | 1301666 | 1543486.15 | 0.833 | 833 | 0 | 171401 |  |  |  | 10686789405.37 | 9012475050.8 | 5.8102e-06
1875 | 100 |  | 6.9278 | 6927.81 | 7.916 | -4.8282 | 42.917 | 33.4342 | 1.4371 | 0.69587 | 0 | 101.8181 | 0 | 0.49812 | 5.8163 | 5.8163 | 1740.812 | 1297.504 | 1297504 | 1539321.15 | 0.832 | 832 | 0 | 171401 |  |  |  | 10664124456.1815 | 8988861186.24 | 5.8006e-06
1870 | 100 |  | 6.9318 | 6931.82 | 7.9114 | -4.8446 | 42.8727 | 33.3581 | 1.4357 | 0.69655 | 0 | 102.0058 | 0 | 0.49812 | 5.8617 | 5.8617 | 1742.6597 | 1293.343 | 1293343 | 1535161.15 | 0.832 | 832 | 0 | 171401 |  |  |  | 10641460762.793 | 8965220874.26 | 5.784e-06
1865 | 100 |  | 6.9358 | 6935.81 | 7.9069 | -4.861 | 42.8285 | 33.282 | 1.4343 | 0.69723 | 0 | 102.1935 | 0 | 0.49812 | 5.9077 | 5.9077 | 1744.5046 | 1289.184 | 1289184 | 1531001.15 | 0.832 | 832 | 0 | 171401 |  |  |  | 10618733086.1815 | 8941535279.04 | 5.7675e-06
1860 | 100 |  | 6.9398 | 6939.8 | 7.9023 | -4.8774 | 42.7843 | 33.2058 | 1.4328 | 0.69791 | 0 | 102.3812 | 0 | 0.49812 | 5.9542 | 5.9542 | 1746.3468 | 1285.027 | 1285027 | 1526841.15 | 0.831 | 831 | 0 | 171401 |  |  |  | 10595972212.77 | 8917830374.6 | 5.7579e-06
1855 | 100 |  | 6.9438 | 6943.79 | 7.8978 | -4.8937 | 42.74 | 33.1297 | 1.4314 | 0.6986 | 0 | 102.5688 | 0 | 0.49812 | 6.0014 | 6.0014 | 1748.1863 | 1280.871 | 1280871 | 1522686.15 | 0.831 | 831 | 0 | 171401 |  |  |  | 10573212861.5085 | 8894099241.09 | 5.7414e-06
1850 | 100 |  | 6.9478 | 6947.76 | 7.8933 | -4.91 | 42.6958 | 33.0536 | 1.43 | 0.69929 | 0 | 102.7565 | 0 | 0.49812 | 6.0492 | 6.0492 | 1750.023 | 1276.716 | 1276716 | 1518531.15 | 0.831 | 831 | 0 | 171401 |  |  |  | 10550389982.724 | 8870316356.16 | 5.725e-06
1845 | 100 |  | 6.9517 | 6951.74 | 7.8888 | -4.9262 | 42.6516 | 32.9774 | 1.4286 | 0.69998 | 0 | 102.9441 | 0 | 0.49812 | 6.0977 | 6.0977 | 1751.8568 | 1272.563 | 1272563 | 1514376.15 | 0.83 | 830 | 0 | 171401 |  |  |  | 10527549257.001 | 8846527109.62 | 5.7154e-06
1840 | 100 |  | 6.9557 | 6955.7 | 7.8843 | -4.9425 | 42.6073 | 32.9013 | 1.4272 | 0.70067 | 0 | 103.1318 | 0 | 0.49812 | 6.1468 | 6.1468 | 1753.6878 | 1268.412 | 1268412 | 1510226.15 | 0.83 | 830 | 0 | 171401 |  |  |  | 10504680031.555 | 8822693348.4 | 5.6989e-06
1835 | 100 |  | 6.9597 | 6959.66 | 7.8798 | -4.9586 | 42.5631 | 32.8252 | 1.4258 | 0.70137 | 0 | 103.3195 | 0 | 0.49812 | 6.1966 | 6.1966 | 1755.5158 | 1264.261 | 1264261 | 1506076.15 | 0.83 | 830 | 0 | 171401 |  |  |  | 10481777938.109 | 8798826711.26 | 5.6825e-06
1830 | 100 |  | 6.9636 | 6963.61 | 7.8753 | -4.9747 | 42.5189 | 32.749 | 1.4244 | 0.70207 | 0 | 103.5072 | 0 | 0.49812 | 6.2471 | 6.2471 | 1757.341 | 1260.113 | 1260113 | 1501926.15 | 0.83 | 830 | 0 | 171401 |  |  |  | 10458827957.4015 | 8774935487.93 | 5.6661e-06
1825 | 100 |  | 6.9676 | 6967.56 | 7.8708 | -4.9908 | 42.4746 | 32.6729 | 1.4229 | 0.70277 | 0 | 103.6948 | 0 | 0.49812 | 6.2983 | 6.2983 | 1759.1631 | 1255.966 | 1255966 | 1497776.15 | 0.829 | 829 | 0 | 171401 |  |  |  | 10435845191.694 | 8751018462.96 | 5.6566e-06
1820 | 100 |  | 6.9715 | 6971.5 | 7.8664 | -5.0068 | 42.4304 | 32.5968 | 1.4215 | 0.70347 | 0 | 103.8825 | 0 | 0.49812 | 6.3501 | 6.3501 | 1760.9823 | 1251.82 | 1251820 | 1493631.15 | 0.829 | 829 | 0 | 171401 |  |  |  | 10412849562.225 | 8727063130 | 5.6402e-06
1815 | 100 |  | 6.9754 | 6975.43 | 7.862 | -5.0228 | 42.3861 | 32.5207 | 1.4201 | 0.70417 | 0 | 104.0702 | 0 | 0.49812 | 6.4027 | 6.4027 | 1762.7984 | 1247.676 | 1247676 | 1489486.15 | 0.828 | 828 | 0 | 171401 |  |  |  | 10389806375.2945 | 8703076600.68 | 5.6306e-06
1810 | 100 |  | 6.9794 | 6979.36 | 7.8575 | -5.0387 | 42.3419 | 32.4445 | 1.4187 | 0.70488 | 0 | 104.2578 | 0 | 0.49812 | 6.456 | 6.456 | 1764.6146 | 1243.545 | 1243545 | 1485346.15 | 0.827 | 827 | 0 | 171401 |  |  |  | 10366765505.464 | 8679148231.2 | 5.6211e-06
1805 | 100 |  | 6.9833 | 6983.28 | 7.8531 | -5.0546 | 42.2977 | 32.3684 | 1.4172 | 0.70559 | 0 | 104.4455 | 0 | 0.49812 | 6.51 | 6.51 | 1766.4246 | 1239.41 | 1239410 | 1481211.15 | 0.826 | 826 | 0 | 171401 |  |  |  | 10343712199.572 | 8655147064.8 | 5.6115e-06
1800 | 100 |  | 6.9872 | 6987.19 | 7.8487 | -5.0704 | 42.2534 | 32.2923 | 1.4158 | 0.7063 | 0 | 104.6332 | 0 | 0.49812 | 6.5648 | 6.5648 | 1768.2313 | 1235.286 | 1235286 | 1477081.15 | 0.824 | 824 | 0 | 171401 |  |  |  | 10320646640.4685 | 8631177986.34 | 5.6088e-06
1795 | 100 |  | 6.9911 | 6991.1 | 7.8443 | -5.0862 | 42.2092 | 32.2161 | 1.4144 | 0.70702 | 0 | 104.8208 | 0 | 0.49812 | 6.6204 | 6.6204 | 1770.0349 | 1231.172 | 1231172 | 1472961.15 | 0.822 | 822 | 0 | 171401 |  |  |  | 10297618695.765 | 8607246569.2 | 5.606e-06
1790 | 100 |  | 6.995 | 6995 | 7.84 | -5.102 | 42.165 | 32.14 | 1.4129 | 0.70774 | 0 | 105.0085 | 0 | 0.49812 | 6.6768 | 6.6768 | 1771.8353 | 1227.068 | 1227068 | 1468851.15 | 0.82 | 820 | 0 | 171401 |  |  |  | 10274613794.25 | 8583340660 | 5.6033e-06
1785 | 100 |  | 6.9989 | 6998.9 | 7.8356 | -5.1177 | 42.1207 | 32.0639 | 1.4115 | 0.70846 | 0 | 105.1962 | 0 | 0.49812 | 6.734 | 6.734 | 1773.6323 | 1222.974 | 1222974 | 1464751.15 | 0.818 | 818 | 0 | 171401 |  |  |  | 10251646823.735 | 8559472728.6 | 5.6006e-06
1780 | 100 |  | 7.0028 | 7002.78 | 7.8313 | -5.1333 | 42.0765 | 31.9877 | 1.4101 | 0.70918 | 0 | 105.3838 | 0 | 0.49812 | 6.7919 | 6.7919 | 1775.426 | 1218.891 | 1218891 | 1460661.15 | 0.816 | 816 | 0 | 171401 |  |  |  | 10228688687.997 | 8535625516.98 | 5.5979e-06
1775 | 100 |  | 7.0067 | 7006.66 | 7.8269 | -5.149 | 42.0323 | 31.9116 | 1.4086 | 0.70991 | 0 | 105.5715 | 0 | 0.49812 | 6.8507 | 6.8507 | 1777.2164 | 1214.817 | 1214817 | 1456581.15 | 0.814 | 814 | 0 | 171401 |  |  |  | 10205768880.459 | 8511809681.22 | 5.5952e-06
1770 | 100 |  | 7.0105 | 7010.54 | 7.8226 | -5.1645 | 41.988 | 31.8355 | 1.4072 | 0.71063 | 0 | 105.7592 | 0 | 0.49812 | 6.9104 | 6.9104 | 1779.0033 | 1210.753 | 1210753 | 1452511.15 | 0.812 | 812 | 0 | 171401 |  |  |  | 10182887517.521 | 8488032336.62 | 5.5925e-06
1765 | 100 |  | 7.0144 | 7014.41 | 7.8183 | -5.1801 | 41.9438 | 31.7593 | 1.4058 | 0.71136 | 0 | 105.9468 | 0 | 0.49812 | 6.9709 | 6.9709 | 1780.7869 | 1206.7 | 1206700 | 1448451.15 | 0.81 | 810 | 0 | 171401 |  |  |  | 10160030231.0715 | 8464288547 | 5.5898e-06
1760 | 100 |  | 7.0183 | 7018.27 | 7.814 | -5.1955 | 41.8996 | 31.6832 | 1.4043 | 0.7121 | 0 | 106.1345 | 0 | 0.49812 | 7.0323 | 7.0323 | 1782.5669 | 1202.656 | 1202656 | 1444401.15 | 0.808 | 808 | 0 | 171401 |  |  |  | 10137197259.0105 | 8440564525.12 | 5.5871e-06
1755 | 100 |  | 7.0221 | 7022.12 | 7.8097 | -5.211 | 41.8553 | 31.6071 | 1.4028 | 0.71283 | 0 | 106.3222 | 0 | 0.49812 | 7.0946 | 7.0946 | 1784.3433 | 1198.621 | 1198621 | 1440361.15 | 0.806 | 806 | 0 | 171401 |  |  |  | 10114388838.638 | 8416860496.52 | 5.5845e-06
1750 | 100 |  | 7.026 | 7025.97 | 7.8054 | -5.2264 | 41.8111 | 31.5309 | 1.4014 | 0.71357 | 0 | 106.5099 | 0 | 0.49812 | 7.1578 | 7.1578 | 1786.1162 | 1194.597 | 1194597 | 1436331.15 | 0.804 | 804 | 0 | 171401 |  |  |  | 10091619569.9655 | 8393202684.09 | 5.5818e-06
1745 | 100 |  | 7.0298 | 7029.81 | 7.8011 | -5.2417 | 41.7669 | 31.4548 | 1.4 | 0.71431 | 0 | 106.6975 | 0 | 0.49812 | 7.2219 | 7.2219 | 1787.8855 | 1190.582 | 1190582 | 1432311.15 | 0.802 | 802 | 0 | 171401 |  |  |  | 10068875245.3815 | 8369565249.42 | 5.5792e-06
1740 | 100 |  | 7.0336 | 7033.64 | 7.7969 | -5.257 | 41.7226 | 31.3787 | 1.3985 | 0.71506 | 0 | 106.8852 | 0 | 0.49812 | 7.287 | 7.287 | 1789.651 | 1186.577 | 1186577 | 1428301.15 | 0.8 | 800 | 0 | 171401 |  |  |  | 10046156100.686 | 8345955450.28 | 5.5765e-06
1735 | 100 | 1 | 7.0375 | 7037.47 | 7.7927 | -5.2723 | 41.6784 | 31.3025 | 1.397 | 0.7158 | 0 | 107.0729 | 0 | 0.49812 | 7.353 | 7.353 | 1791.4129 | 1182.581 | 1182581 | 1424301.15 | 3.108 | 3108 | 0 | 171401 |  |  |  | 10023476614.0905 | 8322378310.07 | 1.4311e-06
1730 | 86.3315 | 0.96154 | 7.0602 | 7060.15 | 7.7676 | -5.3626 | 42.2249 | 31.7016 | 1.3939 | 0.71743 | 0.020126 | 101.3648 | 0.0068097 | 0.47777 | 7.3972 | 9.9729 | 1791.1903 | 1155.498 | 1155498 | 1402168.8038 | 6.174 | 6174 | 23.096 | 164808.6538 |  |  |  | 9899522080.4744 | 8157989204.7 | 7.2728e-07
1725 | 67.9896 | 0.92308 | 7.0888 | 7088.8 | 7.7362 | -5.4757 | 42.9464 | 32.2842 | 1.3906 | 0.71913 | 0.61059 | 93.7343 | 0.21049 | 0.45043 | 7.4249 | 45.5185 | 1789.621 | 1120.839 | 1120839 | 1364706.4577 | 6.097 | 6097 | 53.779 | 158216.3077 |  |  |  | 9674131137.2892 | 7945403503.2 | 7.4697e-07
1720 | 54.4731 | 0.88462 | 7.1105 | 7110.46 | 7.7127 | -5.5602 | 43.4395 | 32.7171 | 1.3882 | 0.72036 | 2.5198 | 88.2665 | 0.88091 | 0.43024 | 7.4547 | 158.1879 | 1788.1124 | 1094.529 | 1094529 | 1327629.1115 | 4.731 | 4731 | 76.122 | 151623.9615 |  |  |  | 9440053692.4297 | 7782604673.34 | 9.7258e-07
1715 | 44.0327 | 0.84615 | 7.1277 | 7127.68 | 7.694 | -5.6276 | 43.7945 | 33.0548 | 1.3863 | 0.72132 | 5.8061 | 84.1879 | 2.0522 | 0.41462 | 7.4855 | 357.9654 | 1787.0655 | 1073.525 | 1073525 | 1297381.7654 | 3.822 | 3822 | 93.169 | 145031.6154 |  |  |  | 9247322061.4966 | 7651742672 | 1.2134e-06
1710 | 35.8024 | 0.80769 | 7.1416 | 7141.62 | 7.679 | -5.6817 | 44.0443 | 33.3204 | 1.3849 | 0.72209 | 10.1416 | 81.1064 | 3.6161 | 0.40228 | 7.5175 | 633.1898 | 1786.2286 | 1056.309 | 1056309 | 1271679.4192 | 3.333 | 3333 | 106.438 | 138439.2692 |  |  |  | 9081851173.9668 | 7543757480.58 | 1.3998e-06
1705 | 29.5487 | 0.76923 | 7.1568 | 7156.8 | 7.6627 | -5.7404 | 44.3275 | 33.4224 | 1.3806 | 0.72435 | 14.8626 | 80.0574 | 5.3327 | 0.39352 | 7.5712 | 1011.7268 | 1783.9833 | 1040.192 | 1040192 | 1248422.0731 | 3.275 | 3275 | 118.618 | 131846.9231 |  |  |  | 8934707092.5969 | 7444446105.6 | 1.426e-06
1700 | 23.0476 | 0.73077 | 7.1726 | 7172.59 | 7.6459 | -5.8009 | 44.6223 | 33.5293 | 1.376 | 0.72676 | 21.6309 | 79.0987 | 7.8122 | 0.38443 | 7.6247 | 1578.903 | 1780.8468 | 1023.554 | 1023554 | 1225454.7269 | 2.908 | 2908 | 131.329 | 125254.5769 |  |  |  | 8789684319.7811 | 7341533184.86 | 1.6075e-06
1695 | 18.5873 | 0.69231 | 7.184 | 7184.01 | 7.6337 | -5.8447 | 44.7868 | 33.5867 | 1.3729 | 0.72837 | 27.6877 | 78.5644 | 10.0456 | 0.3781 | 7.6824 | 2123.7952 | 1777.8036 | 1011.114 | 1011114 | 1204322.3808 | 2.23 | 2230 | 139.852 | 118662.2308 |  |  |  | 8651864026.6699 | 7263853087.14 | 2.0965e-06
1690 | 15.4358 | 0.65385 | 7.1928 | 7192.78 | 7.6245 | -5.878 | 44.8706 | 33.6095 | 1.3707 | 0.72956 | 32.8182 | 78.341 | 11.9464 | 0.37356 | 7.7441 | 2633.373 | 1774.6762 | 1001.257 | 1001257 | 1186580.0346 | 1.938 | 1938 | 145.802 | 112069.8846 |  |  |  | 8534809141.3808 | 7201821324.46 | 2.4111e-06
1685 | 12.3796 | 0.61538 | 7.2012 | 7201.19 | 7.6156 | -5.91 | 44.9427 | 33.6318 | 1.3686 | 0.73069 | 38.5047 | 78.165 | 14.0618 | 0.36913 | 7.8062 | 3226.0841 | 1771.3688 | 991.73 | 991730 | 1170297.6885 | 1.802 | 1802 | 151.43 | 105477.5385 |  |  |  | 8427536011.1723 | 7141636158.7 | 2.5917e-06
1680 | 9.6866 | 0.57692 | 7.2082 | 7208.24 | 7.6081 | -5.937 | 44.9773 | 33.6584 | 1.3673 | 0.73138 | 44.0823 | 77.8822 | 16.1464 | 0.36509 | 7.859 | 3835.9195 | 1767.8529 | 983.234 | 983234 | 1154695.3423 | 1.57 | 1570 | 156.039 | 98885.1923 |  |  |  | 8323321154.236 | 7087386648.16 | 2.9742e-06
1675 | 7.7324 | 0.53846 | 7.2141 | 7214.05 | 7.602 | -5.9588 | 44.9717 | 33.6601 | 1.3661 | 0.73199 | 48.6058 | 77.8428 | 17.8422 | 0.3621 | 7.9147 | 4406.5627 | 1763.8326 | 976.033 | 976033 | 1140252.9962 | 1.365 | 1365 | 159.361 | 92292.8462 |  |  |  | 8225842126.9036 | 7041150863.65 | 3.4182e-06
1670 | 6.221 | 0.5 | 7.2192 | 7219.24 | 7.5966 | -5.9783 | 44.95 | 33.6435 | 1.365 | 0.73258 | 52.456 | 77.9804 | 19.2886 | 0.35977 | 7.9833 | 4964.9957 | 1760.2991 | 969.584 | 969584 | 1126835.65 | 1.25 | 1250 | 161.94 | 85700.5 |  |  |  | 8134896997.906 | 6999659596.16 | 3.7282e-06
1665 | 4.9203 | 0.46154 | 7.2241 | 7224.06 | 7.5915 | -5.9966 | 44.9184 | 33.6206 | 1.364 | 0.73311 | 56.0119 | 78.1737 | 20.6272 | 0.35772 | 8.0477 | 5539.1943 | 1756.9481 | 963.531 | 963531 | 1113993.3038 | 1.151 | 1151 | 164.133 | 79108.1538 |  |  |  | 8047554466.5828 | 6960605755.86 | 4.0434e-06
1660 | 3.86 | 0.42308 | 7.2281 | 7228.08 | 7.5874 | -6.0114 | 44.8608 | 33.598 | 1.3634 | 0.73344 | 59.0724 | 78.3302 | 21.7823 | 0.35597 | 8.1143 | 6092.0694 | 1753.517 | 958.079 | 958079 | 1101645.9577 | 1.048 | 1048 | 165.735 | 72515.8077 |  |  |  | 7962785113.8766 | 6925071658.32 | 4.4354e-06
1655 | 3.0648 | 0.38462 | 7.2318 | 7231.83 | 7.5834 | -6.0257 | 44.801 | 33.5644 | 1.3629 | 0.73375 | 61.5727 | 78.5828 | 22.7271 | 0.35461 | 8.1781 | 6632.4497 | 1750.4662 | 953.051 | 953051 | 1089813.6115 | 0.984 | 984 | 166.922 | 65923.4615 |  |  |  | 7881346770.3321 | 6892302813.33 | 4.7167e-06
1650 | 2.4558 | 0.34615 | 7.2352 | 7235.22 | 7.5798 | -6.0389 | 44.7328 | 33.5181 | 1.3621 | 0.73415 | 63.7177 | 78.9834 | 23.5373 | 0.35355 | 8.2508 | 7186.5963 | 1747.9424 | 948.237 | 948237 | 1078301.2654 | 0.964 | 964 | 167.904 | 59331.1154 |  |  |  | 7801746881.336 | 6860703307.14 | 4.8056e-06
1645 | 1.7976 | 0.30769 | 7.2386 | 7238.61 | 7.5762 | -6.0517 | 44.6622 | 33.4751 | 1.3613 | 0.73459 | 66.0447 | 79.3601 | 24.4176 | 0.3524 | 8.3401 | 7800.2382 | 1746.6295 | 943.41 | 943410 | 1066888.9192 | 0.927 | 927 | 168.908 | 52738.7692 |  |  |  | 7722792799.633 | 6828977060.1 | 4.9887e-06
1640 | 1.4035 | 0.26923 | 7.2419 | 7241.89 | 7.5728 | -6.064 | 44.5885 | 33.4218 | 1.3605 | 0.73501 | 67.6883 | 79.8101 | 25.0391 | 0.35165 | 8.4301 | 8382.4351 | 1745.9169 | 938.97 | 938970 | 1055661.5731 | 0.877 | 877 | 169.534 | 46146.4231 |  |  |  | 7644984989.45 | 6799917453.3 | 5.2623e-06
1635 | 1.0264 | 0.23077 | 7.2451 | 7245.15 | 7.5695 | -6.0759 | 44.5119 | 33.3708 | 1.3599 | 0.73536 | 69.2864 | 80.2265 | 25.6443 | 0.35091 | 8.5117 | 8991.9587 | 1745.2728 | 934.638 | 934638 | 1044684.2269 | 0.849 | 849 | 170.062 | 39554.0769 |  |  |  | 7568893926.6917 | 6771592505.7 | 5.4251e-06
1630 | 0.75477 | 0.19231 | 7.2482 | 7248.23 | 7.5662 | -6.0877 | 44.4357 | 33.3156 | 1.3593 | 0.7357 | 70.608 | 80.6735 | 26.1449 | 0.35032 | 8.5986 | 9609.9879 | 1744.7781 | 930.482 | 930482 | 1033846.8808 | 0.819 | 819 | 170.422 | 32961.7308 |  |  |  | 7493559976.5979 | 6744347546.86 | 5.6122e-06
1625 | 0.54836 | 0.15385 | 7.2512 | 7251.16 | 7.5633 | -6.0984 | 44.3519 | 33.2586 | 1.3586 | 0.73603 | 71.7521 | 81.1338 | 26.5782 | 0.34983 | 8.6866 | 10245.8443 | 1745.2118 | 926.449 | 926449 | 1023159.5346 | 0.8 | 800 | 170.669 | 26369.3846 |  |  |  | 7419093491.0217 | 6717829930.84 | 5.7333e-06
1620 | 0.39276 | 0.11538 | 7.254 | 7254 | 7.5604 | -6.1088 | 44.2666 | 33.1991 | 1.358 | 0.73639 | 72.7664 | 81.6194 | 26.9621 | 0.34942 | 8.7825 | 10910.6046 | 1746.4752 | 922.483 | 922483 | 1012567.1885 | 0.79 | 790 | 170.856 | 19777.0385 |  |  |  | 7345162385.1 | 6691691682 | 5.7932e-06
1615 | 0.25716 | 0.076923 | 7.2568 | 7256.81 | 7.5574 | -6.1194 | 44.1831 | 33.138 | 1.3573 | 0.73677 | 73.736 | 82.1173 | 27.3291 | 0.34904 | 8.8826 | 11616.5382 | 1748.3005 | 918.544 | 918544 | 1002024.8423 | 0.788 | 788 | 171.027 | 13184.6923 |  |  |  | 7271503895.9068 | 6665699284.64 | 5.795e-06
1610 | 0.13187 | 0.038462 | 7.2595 | 7259.55 | 7.5546 | -6.1297 | 44.0985 | 33.076 | 1.3565 | 0.73717 | 74.6892 | 82.6268 | 27.6899 | 0.34867 | 8.9922 | 12370.6255 | 1750.4519 | 914.603 | 914603 | 991492.4962 | 0.789 | 789 | 171.207 | 6592.3462 |  |  |  | 7197789350.4536 | 6639606208.65 | 5.7747e-06
1605 | 0 | 0 | 7.2623 | 7262.34 | 7.5517 | -6.14 | 44.0145 | 33.0144 | 1.3558 | 0.7376 | 75.6742 | 83.1413 | 28.0628 | 0.3483 |  | 13183.0709 |  | 910.658 | 910658 | 980955.15 | 0.874 | 874 | 171.401 | -6.0536e-09 |  |  |  | 7124029824.051 | 6613508019.72 | 5.2013e-06
1600 | 0 |  | 7.2624 | 7262.43 | 7.5512 | -6.1416 | 43.8687 | 32.9425 | 1.3557 | 0.73761 | 76.2699 | 83.6496 | 28.2893 | 0.34804 |  | 13662.3889 |  | 905.867 | 905867 | 976585.15 | 0.849 | 849 | 0 | 0 |  |  |  | 7092381290.9145 | 6578795676.81 | 5.3428e-06
1595 | 0 |  | 7.2646 | 7264.57 | 7.5491 | -6.1494 | 43.7677 | 32.8773 | 1.3554 | 0.73779 | 76.8296 | 84.1686 | 28.5005 | 0.34787 |  | 14447.818 |  | 902.173 | 902173 | 972340.15 | 0.738 | 738 | 0 | 0 |  |  |  | 7063633083.4855 | 6553898910.61 | 6.1324e-06
1590 | 0 |  | 7.2668 | 7266.76 | 7.5467 | -6.1581 | 43.6743 | 32.812 | 1.3551 | 0.73797 | 77.3855 | 84.6765 | 28.7106 | 0.34768 |  | 15283.4565 |  | 898.491 | 898491 | 968650.15 | 0.735 | 735 | 0 | 0 |  |  |  | 7038948164.014 | 6529118459.16 | 6.1433e-06
1585 | 0 |  | 7.2689 | 7268.88 | 7.5446 | -6.1656 | 43.5732 | 32.7476 | 1.3547 | 0.73818 | 77.9431 | 85.1871 | 28.9213 | 0.34751 |  | 16176.0911 |  | 894.819 | 894819 | 964975.15 | 0.734 | 734 | 0 | 0 |  |  |  | 7014288568.332 | 6504331932.72 | 6.1379e-06
1580 | 0 |  | 7.271 | 7271.05 | 7.5423 | -6.1739 | 43.4784 | 32.6833 | 1.3543 | 0.7384 | 78.5007 | 85.6939 | 29.1321 | 0.34732 |  | 17125.2889 |  | 891.156 | 891156 | 961305.15 | 0.732 | 732 | 0 | 0 |  |  |  | 6989697810.9075 | 6479639833.8 | 6.1407e-06
1575 | 0 |  | 7.2732 | 7273.18 | 7.5402 | -6.1815 | 43.379 | 32.6193 | 1.3538 | 0.73864 | 79.0592 | 86.2005 | 29.3433 | 0.34714 |  | 18138.5616 |  | 887.5 | 887500 | 957645.15 | 0.73 | 730 | 0 | 0 |  |  |  | 6965125552.077 | 6454947250 | 6.1437e-06
1570 | 0 |  | 7.2753 | 7275.34 | 7.5379 | -6.1898 | 43.2853 | 32.5551 | 1.3534 | 0.73888 | 79.6186 | 86.705 | 29.555 | 0.34696 |  | 19218.7686 |  | 883.853 | 883853 | 953995.15 | 0.729 | 729 | 0 | 0 |  |  |  | 6940639074.601 | 6430331085.02 | 6.1382e-06
1565 | 0 |  | 7.2775 | 7277.51 | 7.5356 | -6.1981 | 43.1923 | 32.4911 | 1.3529 | 0.73914 | 80.1788 | 87.2083 | 29.7671 | 0.34677 |  | 20370.9253 |  | 880.213 | 880213 | 950350.15 | 0.727 | 727 | 0 | 0 |  |  |  | 6916182720.1265 | 6405758909.63 | 6.1411e-06
1560 | 0 |  | 7.2796 | 7279.61 | 7.5335 | -6.2054 | 43.0932 | 32.4275 | 1.3524 | 0.73942 | 80.7406 | 87.7136 | 29.9798 | 0.34658 |  | 21604.518 |  | 876.581 | 876581 | 946715.15 | 0.726 | 726 | 0 | 0 |  |  |  | 6891717073.0915 | 6381167813.41 | 6.1358e-06
1555 | 0 |  | 7.2818 | 7281.76 | 7.5312 | -6.2137 | 43.0012 | 32.3636 | 1.3519 | 0.73969 | 81.3033 | 88.2159 | 30.193 | 0.34639 |  | 22919.4503 |  | 872.956 | 872956 | 943085.15 | 0.724 | 724 | 0 | 0 |  |  |  | 6867319721.864 | 6356656082.56 | 6.1388e-06
1550 | 0 |  | 7.2839 | 7283.91 | 7.529 | -6.2218 | 42.9088 | 32.3 | 1.3514 | 0.73999 | 81.868 | 88.7196 | 30.407 | 0.3462 |  | 24323.6728 |  | 869.338 | 869338 | 939465.15 | 0.723 | 723 | 0 | 0 |  |  |  | 6842979600.7365 | 6332179751.58 | 6.1334e-06
1545 | 0 |  | 7.2861 | 7286.06 | 7.5268 | -6.2298 | 42.8162 | 32.2365 | 1.3508 | 0.74029 | 82.4335 | 89.2228 | 30.6213 | 0.34602 |  | 25826.6264 |  | 865.727 | 865727 | 935850.15 | 0.722 | 722 | 0 | 0 |  |  |  | 6818660343.909 | 6307738865.62 | 6.128e-06
1540 | 0 |  | 7.2882 | 7288.2 | 7.5245 | -6.2379 | 42.7255 | 32.1728 | 1.3502 | 0.74061 | 83 | 89.7241 | 30.8361 | 0.34582 |  | 27433.5685 |  | 862.123 | 862123 | 932240.15 | 0.72 | 720 | 0 | 0 |  |  |  | 6794352661.23 | 6283324848.6 | 6.1311e-06
1535 | 0 |  | 7.2903 | 7290.34 | 7.5223 | -6.246 | 42.6348 | 32.1093 | 1.3497 | 0.74093 | 83.5679 | 90.2257 | 31.0515 | 0.34563 |  | 29151.9731 |  | 858.525 | 858525 | 928640.15 | 0.719 | 719 | 0 | 0 |  |  |  | 6770102431.151 | 6258939148.5 | 6.1257e-06
1530 | 0 |  | 7.2925 | 7292.48 | 7.5201 | -6.2538 | 42.5432 | 32.0461 | 1.349 | 0.74127 | 84.1384 | 90.7303 | 31.2679 | 0.34544 |  | 30990.7988 |  | 854.933 | 854933 | 925045.15 | 0.718 | 718 | 0 | 0 |  |  |  | 6745873255.472 | 6234581803.84 | 6.1203e-06
1525 | 0 |  | 7.2946 | 7294.61 | 7.5179 | -6.2617 | 42.4521 | 31.9829 | 1.3484 | 0.74162 | 84.7094 | 91.2332 | 31.4846 | 0.34525 |  | 32962.2101 |  | 851.349 | 851349 | 921455.15 | 0.716 | 716 | 0 | 0 |  |  |  | 6721655951.7415 | 6210258928.89 | 6.1235e-06
1520 | 0 |  | 7.2967 | 7296.74 | 7.5157 | -6.2697 | 42.3627 | 31.9196 | 1.3477 | 0.74198 | 85.2815 | 91.7345 | 31.7018 | 0.34506 |  | 35073.8382 |  | 847.77 | 847770 | 917875.15 | 0.715 | 715 | 0 | 0 |  |  |  | 6697496322.011 | 6185957269.8 | 6.1182e-06
1515 | 0 |  | 7.2989 | 7298.87 | 7.5135 | -6.2777 | 42.2737 | 31.8563 | 1.3471 | 0.74235 | 85.8546 | 92.2354 | 31.9195 | 0.34486 |  | 37336.3885 |  | 844.198 | 844198 | 914300.15 | 0.714 | 714 | 0 | 0 |  |  |  | 6673357935.8305 | 6161691456.26 | 6.1128e-06
1510 | 0 |  | 7.301 | 7300.98 | 7.5113 | -6.2854 | 42.1837 | 31.7933 | 1.3464 | 0.74274 | 86.4296 | 92.7381 | 32.1378 | 0.34467 |  | 39765.8181 |  | 840.631 | 840631 | 910730.15 | 0.713 | 713 | 0 | 0 |  |  |  | 6649222610.547 | 6137430118.38 | 6.1075e-06
1505 | 0 |  | 7.3031 | 7303.11 | 7.5092 | -6.293 | 42.0939 | 31.7304 | 1.3457 | 0.74313 | 87.0065 | 93.2421 | 32.3569 | 0.34448 |  | 42367.4436 |  | 837.071 | 837071 | 907165.15 | 0.711 | 711 | 0 | 0 |  |  |  | 6625126878.6165 | 6113221590.81 | 6.1108e-06
1500 | 0 |  | 7.3052 | 7305.23 | 7.507 | -6.3009 | 42.0058 | 31.6673 | 1.3449 | 0.74354 | 87.5835 | 93.7428 | 32.5763 | 0.34428 |  | 45163.5117 |  | 833.516 | 833516 | 903610.15 | 0.71 | 710 | 0 | 0 |  |  |  | 6601079976.0845 | 6089026088.68 | 6.1055e-06
1495 | 0 |  | 7.3073 | 7307.34 | 7.5049 | -6.3085 | 41.917 | 31.6045 | 1.3442 | 0.74396 | 88.1626 | 94.2455 | 32.7964 | 0.34409 |  | 48165.2145 |  | 829.967 | 829967 | 900060.15 | 0.709 | 709 | 0 | 0 |  |  |  | 6577045536.501 | 6064851057.78 | 6.1002e-06
1490 | 0 |  | 7.3094 | 7309.44 | 7.5028 | -6.3162 | 41.8288 | 31.5417 | 1.3434 | 0.74438 | 88.7427 | 94.7474 | 33.017 | 0.3439 |  | 51395.0783 |  | 826.424 | 826424 | 896515.15 | 0.708 | 708 | 0 | 0 |  |  |  | 6553023698.016 | 6040696642.56 | 6.0949e-06
1485 | 0 |  | 7.3116 | 7311.61 | 7.5004 | -6.3247 | 41.7471 | 31.4786 | 1.3426 | 0.74482 | 89.3231 | 95.2461 | 33.2378 | 0.3437 |  | 54854.7036 |  | 822.887 | 822887 | 892975.15 | 0.707 | 707 | 0 | 0 |  |  |  | 6529086036.4915 | 6016628818.07 | 6.0895e-06
1480 | 0 |  | 7.3137 | 7313.7 | 7.4982 | -6.3325 | 41.6612 | 31.4156 | 1.3418 | 0.74526 | 89.9046 | 95.7446 | 33.4591 | 0.3435 |  | 58585.9215 |  | 819.355 | 819355 | 889440.15 | 0.704 | 704 | 0 | 0 |  |  |  | 6505098425.055 | 5992516663.5 | 6.1015e-06
1475 | 0 |  | 7.3158 | 7315.82 | 7.4961 | -6.3401 | 41.5742 | 31.3532 | 1.341 | 0.74573 | 90.4873 | 96.2467 | 33.6808 | 0.34331 |  | 62634.1162 |  | 815.849 | 815849 | 885920.15 | 0.701 | 701 | 0 | 0 |  |  |  | 6481232351.773 | 5968604431.18 | 6.1137e-06
1470 | 0 |  | 7.3179 | 7317.93 | 7.494 | -6.3478 | 41.489 | 31.2907 | 1.3401 | 0.74621 | 91.07 | 96.7454 | 33.9026 | 0.34311 |  | 66994.0313 |  | 812.348 | 812348 | 882415.15 | 0.7 | 700 | 0 | 0 |  |  |  | 6457452298.6395 | 5944705799.64 | 6.1084e-06
1465 | 0 |  | 7.3201 | 7320.05 | 7.4918 | -6.3555 | 41.4042 | 31.2283 | 1.3392 | 0.7467 | 91.6535 | 97.2436 | 34.1249 | 0.34291 |  | 71692.2819 |  | 808.852 | 808852 | 878915.15 | 0.699 | 699 | 0 | 0 |  |  |  | 6433702843.7575 | 5920837082.6 | 6.1032e-06
1460 | 0 |  | 7.3222 | 7322.16 | 7.4897 | -6.3634 | 41.321 | 31.1658 | 1.3383 | 0.74719 | 92.2371 | 97.7386 | 34.3472 | 0.34271 |  | 76756.763 |  | 805.361 | 805361 | 875420.15 | 0.698 | 698 | 0 | 0 |  |  |  | 6409966405.524 | 5896982099.76 | 6.0979e-06
1455 | 0 |  | 7.3243 | 7324.27 | 7.4875 | -6.3713 | 41.2382 | 31.1033 | 1.3374 | 0.7477 | 92.8221 | 98.2336 | 34.5702 | 0.34251 |  | 82219.928 |  | 801.874 | 801874 | 871930.15 | 0.697 | 697 | 0 | 0 |  |  |  | 6386251839.7405 | 5873141681.98 | 6.0927e-06
1450 | 0 |  | 7.3264 | 7326.38 | 7.4853 | -6.3789 | 41.1545 | 31.0411 | 1.3365 | 0.74822 | 93.4083 | 98.7302 | 34.7937 | 0.34232 |  | 88115.438 |  | 798.392 | 798392 | 868445.15 | 0.696 | 696 | 0 | 0 |  |  |  | 6362559178.057 | 5849323180.96 | 6.0875e-06
1445 | 0 |  | 7.3285 | 7328.49 | 7.4832 | -6.3868 | 41.0729 | 30.9787 | 1.3356 | 0.74875 | 93.9949 | 99.2236 | 35.0174 | 0.34212 |  | 94481.8421 |  | 794.915 | 794915 | 864965.15 | 0.695 | 695 | 0 | 0 |  |  |  | 6338888452.1235 | 5825526628.35 | 6.0822e-06
1440 | 0 |  | 7.3306 | 7330.6 | 7.481 | -6.3945 | 40.9907 | 30.9165 | 1.3346 | 0.7493 | 94.5833 | 99.7187 | 35.2419 | 0.34192 |  | 101359.3683 |  | 791.442 | 791442 | 861490.15 | 0.694 | 694 | 0 | 0 |  |  |  | 6315239693.59 | 5801744725.2 | 6.077e-06
1435 | 0 |  | 7.3327 | 7332.71 | 7.4789 | -6.4023 | 40.909 | 30.8543 | 1.3336 | 0.74985 | 95.172 | 100.2124 | 35.4665 | 0.34172 |  | 108794.0637 |  | 787.974 | 787974 | 858020.15 | 0.693 | 693 | 0 | 0 |  |  |  | 6291612934.1065 | 5777984829.54 | 6.0718e-06
1430 | 0 |  | 7.3348 | 7334.82 | 7.4767 | -6.4101 | 40.8289 | 30.7919 | 1.3326 | 0.75041 | 95.7615 | 100.7042 | 35.6916 | 0.34151 |  | 116835.34 |  | 784.51 | 784510 | 854555.15 | 0.692 | 692 | 0 | 0 |  |  |  | 6268008205.323 | 5754239638.2 | 6.0665e-06
1425 | 0 |  | 7.3369 | 7336.92 | 7.4746 | -6.4177 | 40.7476 | 30.7299 | 1.3316 | 0.75099 | 96.3524 | 101.1979 | 35.9172 | 0.34131 |  | 125536.5973 |  | 781.05 | 781050 | 851095.15 | 0.691 | 691 | 0 | 0 |  |  |  | 6244417027.938 | 5730501366 | 6.0613e-06
1420 | 0 |  | 7.339 | 7339.03 | 7.4724 | -6.4255 | 40.6678 | 30.6677 | 1.3305 | 0.75158 | 96.9442 | 101.69 | 36.1432 | 0.34111 |  | 134958.0213 |  | 777.595 | 777595 | 847640.15 | 0.691 | 691 | 0 | 0 |  |  |  | 6220856490.0545 | 5706793032.85 | 6.0473e-06
1415 | 0 |  | 7.3411 | 7341.13 | 7.4703 | -6.4331 | 40.5874 | 30.6057 | 1.3295 | 0.75219 | 97.537 | 102.1829 | 36.3697 | 0.34091 |  | 145164.0962 |  | 774.144 | 774144 | 844185.15 | 0.69 | 690 | 0 | 0 |  |  |  | 6197272930.2195 | 5683091742.72 | 6.0421e-06
1410 | 0 |  | 7.3432 | 7343.23 | 7.4681 | -6.4409 | 40.5088 | 30.5435 | 1.3284 | 0.75279 | 98.1302 | 102.6731 | 36.5964 | 0.34071 |  | 156227.5745 |  | 770.697 | 770697 | 840735.15 | 0.689 | 689 | 0 | 0 |  |  |  | 6173711575.5345 | 5659405331.31 | 6.0369e-06
1405 | 0 |  | 7.3453 | 7345.33 | 7.466 | -6.4486 | 40.43 | 30.4814 | 1.3273 | 0.75342 | 98.7246 | 103.1639 | 36.8236 | 0.34051 |  | 168227.4298 |  | 767.254 | 767254 | 837290.15 | 0.688 | 688 | 0 | 0 |  |  |  | 6150172457.4995 | 5635733823.82 | 6.0316e-06
1400 | 0 |  | 7.3474 | 7347.42 | 7.4639 | -6.4562 | 40.3512 | 30.4194 | 1.3262 | 0.75405 | 99.3204 | 103.6555 | 37.0514 | 0.3403 |  | 181250.2959 |  | 763.815 | 763815 | 833850.15 | 0.687 | 687 | 0 | 0 |  |  |  | 6126647269.113 | 5612069607.3 | 6.0264e-06
1395 | 0 |  | 7.3495 | 7349.52 | 7.4618 | -6.4637 | 40.2724 | 30.3576 | 1.325 | 0.7547 | 99.9171 | 104.1472 | 37.2796 | 0.3401 |  | 195390.4989 |  | 760.38 | 760380 | 830415.15 | 0.687 | 687 | 0 | 0 |  |  |  | 6103152753.228 | 5588428017.6 | 6.0124e-06
1390 | 0 |  | 7.3516 | 7351.61 | 7.4596 | -6.4715 | 40.1958 | 30.2954 | 1.3239 | 0.75535 | 100.5136 | 104.6348 | 37.5079 | 0.3399 |  | 210754.2997 |  | 756.949 | 756949 | 826980.15 | 0.686 | 686 | 0 | 0 |  |  |  | 6079635540.5415 | 5564793837.89 | 6.0072e-06
1385 | 0 |  | 7.3537 | 7353.7 | 7.4574 | -6.4794 | 40.12 | 30.2331 | 1.3227 | 0.75601 | 101.1102 | 105.1207 | 37.7364 | 0.33969 |  | 227457.9606 |  | 753.523 | 753523 | 823550.15 | 0.685 | 685 | 0 | 0 |  |  |  | 6056140738.055 | 5541182085.1 | 6.0019e-06
1380 | 0 |  | 7.3558 | 7355.79 | 7.4554 | -6.4867 | 40.0412 | 30.1715 | 1.3215 | 0.7567 | 101.7104 | 105.6137 | 37.966 | 0.33949 |  | 245629.1068 |  | 750.099 | 750099 | 820125.15 | 0.684 | 684 | 0 | 0 |  |  |  | 6032668377.1185 | 5517570723.21 | 5.9967e-06
1375 | 0 |  | 7.3579 | 7357.88 | 7.4533 | -6.4944 | 39.9657 | 30.1093 | 1.3203 | 0.75739 | 102.3094 | 106.1 | 38.1954 | 0.33929 |  | 265409.225 |  | 746.68 | 746680 | 816705.15 | 0.683 | 683 | 0 | 0 |  |  |  | 6009218489.082 | 5493981838.4 | 5.9914e-06
1370 | 0 |  | 7.36 | 7359.97 | 7.4512 | -6.502 | 39.8895 | 30.0475 | 1.3191 | 0.75809 | 102.9097 | 106.5878 | 38.4254 | 0.33908 |  | 286951.5788 |  | 743.265 | 743265 | 813290.15 | 0.683 | 683 | 0 | 0 |  |  |  | 5985791105.2955 | 5470408102.05 | 5.9774e-06
1365 | 0 |  | 7.362 | 7362.05 | 7.449 | -6.5096 | 39.8144 | 29.9854 | 1.3179 | 0.7588 | 103.5109 | 107.0746 | 38.6558 | 0.33888 |  | 310433.168 |  | 739.853 | 739853 | 809875.15 | 0.682 | 682 | 0 | 0 |  |  |  | 5962341348.0575 | 5446834778.65 | 5.9721e-06
1360 | 0 |  | 7.3641 | 7364.13 | 7.4469 | -6.5174 | 39.7401 | 29.9233 | 1.3166 | 0.75952 | 104.1118 | 107.559 | 38.8862 | 0.33867 |  | 336039.2709 |  | 736.445 | 736445 | 806465.15 | 0.681 | 681 | 0 | 0 |  |  |  | 5938914205.0695 | 5423276717.85 | 5.9668e-06
1355 | 0 |  | 7.3662 | 7366.21 | 7.4449 | -6.5247 | 39.6636 | 29.8617 | 1.3153 | 0.76027 | 104.7156 | 108.0486 | 39.1175 | 0.33847 |  | 363982.8395 |  | 733.04 | 733040 | 803060.15 | 0.681 | 681 | 0 | 0 |  |  |  | 5915509707.5315 | 5399726578.4 | 5.9528e-06
1350 | 0 |  | 7.3683 | 7368.29 | 7.4428 | -6.5323 | 39.5896 | 29.7997 | 1.314 | 0.76101 | 105.3185 | 108.5331 | 39.3488 | 0.33827 |  | 394497.1582 |  | 729.639 | 729639 | 799655.15 | 0.68 | 680 | 0 | 0 |  |  |  | 5892091045.1935 | 5376191747.31 | 5.9475e-06
1345 | 0 |  | 7.3704 | 7370.37 | 7.4406 | -6.5399 | 39.5161 | 29.7377 | 1.3127 | 0.76177 | 105.9223 | 109.0171 | 39.5804 | 0.33806 |  | 427841.3479 |  | 726.241 | 726241 | 796255.15 | 0.679 | 679 | 0 | 0 |  |  |  | 5868695069.9055 | 5352664879.17 | 5.9422e-06
1340 | 0 |  | 7.3724 | 7372.44 | 7.4385 | -6.5475 | 39.4428 | 29.6756 | 1.3114 | 0.76254 | 106.5261 | 109.4999 | 39.8122 | 0.33786 |  | 464301.5704 |  | 722.847 | 722847 | 792860.15 | 0.679 | 679 | 0 | 0 |  |  |  | 5845313884.266 | 5329146136.68 | 5.9281e-06
1335 | 0 |  | 7.3745 | 7374.51 | 7.4365 | -6.5549 | 39.3687 | 29.6139 | 1.31 | 0.76333 | 107.132 | 109.9855 | 40.0446 | 0.33766 |  | 504195.9564 |  | 719.456 | 719456 | 789465.15 | 0.678 | 678 | 0 | 0 |  |  |  | 5821918643.3265 | 5305635466.56 | 5.9229e-06
1330 | 0 |  | 7.3766 | 7376.58 | 7.4344 | -6.5625 | 39.2963 | 29.5519 | 1.3087 | 0.76412 | 107.7379 | 110.4679 | 40.2773 | 0.33745 |  | 547878.6082 |  | 716.069 | 716069 | 786075.15 | 0.677 | 677 | 0 | 0 |  |  |  | 5798546229.987 | 5282140264.02 | 5.9175e-06
1325 | 0 |  | 7.3787 | 7378.65 | 7.4323 | -6.57 | 39.2236 | 29.49 | 1.3073 | 0.76493 | 108.3443 | 110.9505 | 40.5102 | 0.33725 |  | 595741.5134 |  | 712.684 | 712684 | 782690.15 | 0.677 | 677 | 0 | 0 |  |  |  | 5775196675.2975 | 5258645796.6 | 5.9035e-06
1320 | 0 |  | 7.3807 | 7380.72 | 7.4302 | -6.5775 | 39.152 | 29.428 | 1.3059 | 0.76575 | 108.9506 | 111.4305 | 40.7431 | 0.33704 |  | 648214.823 |  | 709.303 | 709303 | 779305.15 | 0.676 | 676 | 0 | 0 |  |  |  | 5751833106.708 | 5235166838.16 | 5.8981e-06
1315 | 0 |  | 7.3828 | 7382.78 | 7.4281 | -6.5851 | 39.0805 | 29.366 | 1.3045 | 0.76658 | 109.5579 | 111.9107 | 40.9765 | 0.33684 |  | 705798.1729 |  | 705.925 | 705925 | 775925.15 | 0.675 | 675 | 0 | 0 |  |  |  | 5728484678.917 | 5211688971.5 | 5.8928e-06
1310 | 0 |  | 7.3848 | 7384.84 | 7.426 | -6.5926 | 39.0093 | 29.3041 | 1.3031 | 0.76742 | 110.1656 | 112.3904 | 41.2101 | 0.33663 |  | 769017.0732 |  | 702.55 | 702550 | 772550.15 | 0.675 | 675 | 0 | 0 |  |  |  | 5705159249.726 | 5188219342 | 5.8787e-06
1305 | 0 |  | 7.3869 | 7386.9 | 7.424 | -6.5999 | 38.9372 | 29.2423 | 1.3016 | 0.76828 | 110.7748 | 112.8719 | 41.4443 | 0.33643 |  | 838492.4161 |  | 699.178 | 699178 | 769175.15 | 0.674 | 674 | 0 | 0 |  |  |  | 5681819915.535 | 5164757968.2 | 5.8734e-06
1300 | 0 |  | 7.389 | 7388.95 | 7.4219 | -6.6073 | 38.8667 | 29.1804 | 1.3001 | 0.76915 | 111.3836 | 113.3501 | 41.6785 | 0.33622 |  | 914879.7492 |  | 695.809 | 695809 | 765805.15 | 0.674 | 674 | 0 | 0 |  |  |  | 5658495963.0925 | 5141297910.55 | 5.8593e-06
1295 | 0 |  | 7.391 | 7391.01 | 7.4199 | -6.6147 | 38.7959 | 29.1185 | 1.2987 | 0.77003 | 111.9935 | 113.8291 | 41.9131 | 0.33602 |  | 998949.1482 |  | 692.442 | 692442 | 762435.15 | 0.673 | 673 | 0 | 0 |  |  |  | 5635165818.0015 | 5117845746.42 | 5.854e-06
1290 | 0 |  | 7.3931 | 7393.06 | 7.4178 | -6.622 | 38.7252 | 29.0568 | 1.2971 | 0.77093 | 112.6037 | 114.3075 | 42.1478 | 0.33582 |  | 1091522.152 |  | 689.079 | 689079 | 759070.15 | 0.672 | 672 | 0 | 0 |  |  |  | 5611851163.159 | 5094402391.74 | 5.8486e-06
1285 | 0 |  | 7.3951 | 7395.11 | 7.4158 | -6.6294 | 38.6557 | 28.9949 | 1.2956 | 0.77183 | 113.2139 | 114.7836 | 42.3828 | 0.33561 |  | 1193544.313 |  | 685.718 | 685718 | 755710.15 | 0.672 | 672 | 0 | 0 |  |  |  | 5588559687.3665 | 5070960038.98 | 5.8345e-06
1280 | 0 |  | 7.3971 | 7397.15 | 7.4137 | -6.6369 | 38.5869 | 28.9329 | 1.2941 | 0.77275 | 113.8236 | 115.2572 | 42.6176 | 0.33541 |  | 1306070.518 |  | 682.359 | 682359 | 752350.15 | 0.671 | 671 | 0 | 0 |  |  |  | 5565246912.0725 | 5047511876.85 | 5.8291e-06
1275 | 0 |  | 7.3992 | 7399.2 | 7.4117 | -6.6443 | 38.5175 | 28.871 | 1.2925 | 0.77368 | 114.4351 | 115.733 | 42.8531 | 0.3352 |  | 1430292.305 |  | 679.004 | 679004 | 748995.15 | 0.671 | 671 | 0 | 0 |  |  |  | 5541964913.88 | 5024086396.8 | 5.8151e-06
1270 | 0 |  | 7.4012 | 7401.24 | 7.4096 | -6.6517 | 38.4492 | 28.809 | 1.291 | 0.77462 | 115.0457 | 116.2053 | 43.0884 | 0.335 |  | 1567500.305 |  | 675.65 | 675650 | 745640.15 | 0.67 | 670 | 0 | 0 |  |  |  | 5518661703.786 | 5000647806 | 5.8096e-06
1265 | 0 |  | 7.4033 | 7403.28 | 7.4076 | -6.659 | 38.3804 | 28.7472 | 1.2893 | 0.77558 | 115.6578 | 116.6795 | 43.3243 | 0.33479 |  | 1719187.286 |  | 672.299 | 672299 | 742290.15 | 0.67 | 670 | 0 | 0 |  |  |  | 5495381821.692 | 4977217740.72 | 5.7956e-06
1260 | 0 |  | 7.4053 | 7405.32 | 7.4055 | -6.6664 | 38.3128 | 28.6853 | 1.2877 | 0.77655 | 116.269 | 117.1499 | 43.5599 | 0.33459 |  | 1887025.454 |  | 668.951 | 668951 | 738940.15 | 0.67 | 670 | 0 | 0 |  |  |  | 5472088271.598 | 4953796219.32 | 5.7815e-06
1255 | 0 |  | 7.4074 | 7407.35 | 7.4035 | -6.6735 | 38.2436 | 28.6236 | 1.2861 | 0.77754 | 116.8824 | 117.6246 | 43.7964 | 0.33439 |  | 2072899.825 |  | 665.604 | 665604 | 735590.15 | 0.669 | 669 | 0 | 0 |  |  |  | 5448773697.6025 | 4930361789.4 | 5.7761e-06
1250 | 0 |  | 7.4094 | 7409.39 | 7.4015 | -6.681 | 38.1772 | 28.5615 | 1.2845 | 0.77853 | 117.4938 | 118.0922 | 44.0323 | 0.33418 |  | 2278872.697 |  | 662.26 | 662260 | 732245.15 | 0.669 | 669 | 0 | 0 |  |  |  | 5425489891.9585 | 4906942621.4 | 5.762e-06
1245 | 0 |  | 7.4114 | 7411.42 | 7.3994 | -6.6883 | 38.1102 | 28.4996 | 1.2828 | 0.77954 | 118.1059 | 118.5608 | 44.2685 | 0.33397 |  | 2507334.205 |  | 658.918 | 658918 | 728900.15 | 0.668 | 668 | 0 | 0 |  |  |  | 5402185149.713 | 4883518043.56 | 5.7565e-06
1240 | 0 |  | 7.4135 | 7413.45 | 7.3974 | -6.6957 | 38.0437 | 28.4377 | 1.2811 | 0.78056 | 118.7181 | 119.0277 | 44.5048 | 0.33377 |  | 2760958.996 |  | 655.577 | 655577 | 725560.15 | 0.668 | 668 | 0 | 0 |  |  |  | 5378903894.0175 | 4860087310.65 | 5.7424e-06
1235 | 0 |  | 7.4155 | 7415.47 | 7.3954 | -6.7027 | 37.9758 | 28.376 | 1.2794 | 0.78161 | 119.3322 | 119.4984 | 44.7418 | 0.33357 |  | 3042749.919 |  | 652.239 | 652239 | 722220.15 | 0.668 | 668 | 0 | 0 |  |  |  | 5355601855.7205 | 4836658737.33 | 5.7284e-06
1230 | 0 |  | 7.4175 | 7417.5 | 7.3934 | -6.7102 | 37.9107 | 28.314 | 1.2777 | 0.78265 | 119.9441 | 119.9618 | 44.9782 | 0.33336 |  | 3356111.902 |  | 648.902 | 648902 | 718880.15 | 0.667 | 667 | 0 | 0 |  |  |  | 5332293512.625 | 4813230585 | 5.7229e-06
1225 | 0 |  | 7.4195 | 7419.52 | 7.3913 | -6.7174 | 37.8447 | 28.2521 | 1.276 | 0.78371 | 120.557 | 120.4266 | 45.215 | 0.33315 |  | 3704894.765 |  | 645.567 | 645567 | 715545.15 | 0.667 | 667 | 0 | 0 |  |  |  | 5309001551.328 | 4789797267.84 | 5.7089e-06
1220 | 0 |  | 7.4215 | 7421.54 | 7.3893 | -6.7247 | 37.7793 | 28.1902 | 1.2742 | 0.78479 | 121.1697 | 120.89 | 45.4518 | 0.33295 |  | 4093433.836 |  | 642.233 | 642233 | 712210.15 | 0.667 | 667 | 0 | 0 |  |  |  | 5285696116.631 | 4766357898.82 | 5.6948e-06
1215 | 0 |  | 7.4235 | 7423.55 | 7.3874 | -6.7317 | 37.7129 | 28.1285 | 1.2724 | 0.78589 | 121.7839 | 121.3556 | 45.6891 | 0.33275 |  | 4526666.025 |  | 638.901 | 638901 | 708875.15 | 0.666 | 666 | 0 | 0 |  |  |  | 5262370119.7825 | 4742913518.55 | 5.6893e-06
1210 | 0 |  | 7.4256 | 7425.56 | 7.3853 | -6.739 | 37.6482 | 28.0666 | 1.2707 | 0.78699 | 122.3966 | 121.8162 | 45.926 | 0.33254 |  | 5010164.816 |  | 635.57 | 635570 | 705545.15 | 0.666 | 666 | 0 | 0 |  |  |  | 5239067844.034 | 4719463169.2 | 5.6753e-06
1205 | 0 |  | 7.4276 | 7427.58 | 7.3834 | -6.7461 | 37.5827 | 28.0048 | 1.2689 | 0.78812 | 123.0104 | 122.2789 | 46.1634 | 0.33234 |  | 5550319.274 |  | 632.241 | 632241 | 702215.15 | 0.666 | 666 | 0 | 0 |  |  |  | 5215759203.837 | 4696020606.78 | 5.6612e-06
1200 | 0 |  | 7.4296 | 7429.59 | 7.3814 | -6.7534 | 37.5187 | 27.9428 | 1.267 | 0.78925 | 123.6228 | 122.7368 | 46.4004 | 0.33213 |  | 6154209.092 |  | 628.912 | 628912 | 698885.15 | 0.666 | 666 | 0 | 0 |  |  |  | 5192430121.5885 | 4672558306.08 | 5.6472e-06
1195 | 0 |  | 7.4316 | 7431.59 | 7.3794 | -6.7606 | 37.4545 | 27.8809 | 1.2652 | 0.7904 | 124.2357 | 123.1949 | 46.6376 | 0.33193 |  | 6830059.657 |  | 625.585 | 625585 | 695555.15 | 0.665 | 665 | 0 | 0 |  |  |  | 5169080697.1885 | 4649091230.15 | 5.6416e-06
1190 | 0 |  | 7.4336 | 7433.6 | 7.3773 | -6.7679 | 37.3917 | 27.8189 | 1.2633 | 0.79155 | 124.8477 | 123.6492 | 46.8747 | 0.33172 |  | 7587171.692 |  | 622.258 | 622258 | 692230.15 | 0.665 | 665 | 0 | 0 |  |  |  | 5145762043.04 | 4625617068.8 | 5.6275e-06
1185 | 0 |  | 7.4356 | 7435.6 | 7.3754 | -6.775 | 37.3277 | 27.757 | 1.2615 | 0.79273 | 125.4607 | 124.1058 | 47.112 | 0.33151 |  | 8436124.014 |  | 618.932 | 618932 | 688905.15 | 0.665 | 665 | 0 | 0 |  |  |  | 5122423133.34 | 4602130779.2 | 5.6135e-06
1180 | 0 |  | 7.4376 | 7437.6 | 7.3734 | -6.7822 | 37.2648 | 27.6951 | 1.2596 | 0.79392 | 126.0728 | 124.5592 | 47.3492 | 0.33131 |  | 9389028.048 |  | 615.607 | 615607 | 685580.15 | 0.665 | 665 | 0 | 0 |  |  |  | 5099070923.64 | 4578638623.2 | 5.5995e-06
1175 | 0 |  | 7.4396 | 7439.6 | 7.3714 | -6.7893 | 37.2017 | 27.6332 | 1.2576 | 0.79513 | 126.6852 | 125.0123 | 47.5865 | 0.3311 |  | 10459660.89 |  | 612.281 | 612281 | 682255.15 | 0.665 | 665 | 0 | 0 |  |  |  | 5075705413.94 | 4555125727.6 | 5.5855e-06
1170 | 0 |  | 7.4416 | 7441.59 | 7.3695 | -6.7962 | 37.1379 | 27.5716 | 1.2557 | 0.79636 | 127.2986 | 125.4672 | 47.8242 | 0.3309 |  | 11663782.61 |  | 608.957 | 608957 | 678930.15 | 0.665 | 665 | 0 | 0 |  |  |  | 5052319814.9385 | 4531608321.63 | 5.5715e-06
1165 | 0 |  | 7.4436 | 7443.58 | 7.3675 | -6.8034 | 37.0755 | 27.5097 | 1.2538 | 0.7976 | 127.9105 | 125.9174 | 48.0615 | 0.3307 |  | 13019422.57 |  | 605.632 | 605632 | 675605.15 | 0.665 | 665 | 0 | 0 |  |  |  | 5028920982.437 | 4508070242.56 | 5.5575e-06
1160 | 0 |  | 7.4456 | 7445.57 | 7.3655 | -6.8105 | 37.0133 | 27.4478 | 1.2518 | 0.79885 | 128.5222 | 126.3666 | 48.2988 | 0.33049 |  | 14547228.84 |  | 602.307 | 602307 | 672280.15 | 0.665 | 665 | 0 | 0 |  |  |  | 5005508916.4355 | 4484518929.99 | 5.5436e-06
1155 | 0 |  | 7.4475 | 7447.55 | 7.3635 | -6.8176 | 36.9517 | 27.3859 | 1.2498 | 0.80012 | 129.1332 | 126.8134 | 48.5359 | 0.33028 |  | 16270874.87 |  | 598.983 | 598983 | 668955.15 | 0.665 | 665 | 0 | 0 |  |  |  | 4982076927.3825 | 4460955841.65 | 5.5296e-06
1150 | 0 |  | 7.4495 | 7449.54 | 7.3616 | -6.8246 | 36.8896 | 27.3241 | 1.2478 | 0.80141 | 129.7447 | 127.2609 | 48.7733 | 0.33008 |  | 18217496.62 |  | 595.657 | 595657 | 665630.15 | 0.665 | 665 | 0 | 0 |  |  |  | 4958638427.631 | 4437370647.78 | 5.5156e-06
1145 | 0 |  | 7.4515 | 7451.52 | 7.3596 | -6.8316 | 36.8282 | 27.2622 | 1.2458 | 0.80271 | 130.3555 | 127.706 | 49.0104 | 0.32988 |  | 20418387.25 |  | 592.331 | 592331 | 662305.15 | 0.665 | 665 | 0 | 0 |  |  |  | 4935180071.328 | 4413766293.12 | 5.5017e-06
1140 | 0 |  | 7.4535 | 7453.5 | 7.3577 | -6.8387 | 36.767 | 27.2004 | 1.2437 | 0.80402 | 130.966 | 128.1496 | 49.2475 | 0.32967 |  | 22909436.49 |  | 589.005 | 589005 | 658980.15 | 0.665 | 665 | 0 | 0 |  |  |  | 4911708548.025 | 4390148767.5 | 5.4877e-06
1135 | 0 |  | 7.4555 | 7455.48 | 7.3557 | -6.8457 | 36.7061 | 27.1385 | 1.2417 | 0.80536 | 131.576 | 128.5918 | 49.4846 | 0.32947 |  | 25732019.31 |  | 585.677 | 585677 | 655655.15 | 0.666 | 666 | 0 | 0 |  |  |  | 4888223857.722 | 4366503159.96 | 5.4656e-06
1130 | 0 |  | 7.4574 | 7457.45 | 7.3538 | -6.8527 | 36.6455 | 27.0767 | 1.2396 | 0.8067 | 132.1857 | 129.0326 | 49.7215 | 0.32926 |  | 28933847.58 |  | 582.349 | 582349 | 652325.15 | 0.666 | 666 | 0 | 0 |  |  |  | 4864682189.8675 | 4342838550.05 | 5.4517e-06
1125 | 0 |  | 7.4594 | 7459.42 | 7.3518 | -6.8597 | 36.5851 | 27.0149 | 1.2375 | 0.80807 | 132.795 | 129.4719 | 49.9584 | 0.32906 |  | 32570006.69 |  | 579.019 | 579019 | 648995.15 | 0.666 | 666 | 0 | 0 |  |  |  | 4841127401.813 | 4319145908.98 | 5.4378e-06
1120 | 0 |  | 7.4614 | 7461.39 | 7.3499 | -6.8667 | 36.5249 | 26.9531 | 1.2354 | 0.80945 | 133.4038 | 129.9097 | 50.1952 | 0.32885 |  | 36704172.45 |  | 575.687 | 575687 | 645665.15 | 0.667 | 667 | 0 | 0 |  |  |  | 4817559493.5585 | 4295425224.93 | 5.4158e-06
1115 | 0 |  | 7.4634 | 7463.36 | 7.348 | -6.8737 | 36.465 | 26.8912 | 1.2333 | 0.81085 | 134.012 | 130.346 | 50.4318 | 0.32865 |  | 41410041.4 |  | 572.353 | 572353 | 642330.15 | 0.667 | 667 | 0 | 0 |  |  |  | 4793941148.304 | 4271676486.08 | 5.4019e-06
1110 | 0 |  | 7.4653 | 7465.32 | 7.346 | -6.8806 | 36.4054 | 26.8294 | 1.2311 | 0.81227 | 134.6198 | 130.7807 | 50.6684 | 0.32844 |  | 46773014.23 |  | 569.018 | 569018 | 638995.15 | 0.667 | 667 | 0 | 0 |  |  |  | 4770303273.198 | 4247901455.76 | 5.3881e-06
1105 | 0 |  | 7.4673 | 7467.28 | 7.3441 | -6.8876 | 36.346 | 26.7676 | 1.2289 | 0.8137 | 135.2271 | 131.2139 | 50.9048 | 0.32824 |  | 52892179.84 |  | 565.68 | 565680 | 635660.15 | 0.668 | 668 | 0 | 0 |  |  |  | 4746652324.892 | 4224090950.4 | 5.3662e-06
1100 | 0 |  | 7.4692 | 7469.24 | 7.3422 | -6.8945 | 36.2869 | 26.7058 | 1.2268 | 0.81515 | 135.8338 | 131.6455 | 51.1411 | 0.32803 |  | 59882656.58 |  | 562.34 | 562340 | 632320.15 | 0.668 | 668 | 0 | 0 |  |  |  | 4722950957.186 | 4200252421.6 | 5.3525e-06
1095 | 0 |  | 7.4712 | 7471.2 | 7.3403 | -6.9014 | 36.2279 | 26.6441 | 1.2246 | 0.81662 | 136.4399 | 132.0755 | 51.3772 | 0.32783 |  | 67878359.02 |  | 558.996 | 558996 | 628980.15 | 0.669 | 669 | 0 | 0 |  |  |  | 4699236496.68 | 4176370915.2 | 5.3307e-06
1090 | 0 |  | 7.4732 | 7473.15 | 7.3383 | -6.9083 | 36.1693 | 26.5823 | 1.2223 | 0.81811 | 137.0454 | 132.5039 | 51.6132 | 0.32762 |  | 77035271.98 |  | 555.65 | 555650 | 625635.15 | 0.67 | 670 | 0 | 0 |  |  |  | 4675465321.2225 | 4152455797.5 | 5.309e-06
1085 | 0 |  | 7.4751 | 7475.1 | 7.3364 | -6.9152 | 36.1109 | 26.5205 | 1.2201 | 0.81961 | 137.6503 | 132.9306 | 51.849 | 0.32742 |  | 87535330.18 |  | 552.299 | 552299 | 622285.15 | 0.67 | 670 | 0 | 0 |  |  |  | 4651643724.765 | 4128490254.9 | 5.2953e-06
1080 | 0 |  | 7.4771 | 7477.05 | 7.3345 | -6.9221 | 36.0527 | 26.4588 | 1.2178 | 0.82113 | 138.2545 | 133.3558 | 52.0846 | 0.32721 |  | 99591022.19 |  | 548.945 | 548945 | 618935.15 | 0.671 | 671 | 0 | 0 |  |  |  | 4627809063.3075 | 4104489212.25 | 5.2737e-06
1075 | 0 |  | 7.479 | 7479 | 7.3326 | -6.929 | 35.9948 | 26.397 | 1.2155 | 0.82267 | 138.858 | 133.7792 | 52.3201 | 0.32701 |  | 113450861.6 |  | 545.587 | 545587 | 615580.15 | 0.672 | 672 | 0 | 0 |  |  |  | 4603923941.85 | 4080445173 | 5.2522e-06
1070 | 0 |  | 7.4809 | 7480.94 | 7.3307 | -6.9359 | 35.937 | 26.3353 | 1.2132 | 0.82423 | 139.4608 | 134.201 | 52.5553 | 0.3268 |  | 129405898.2 |  | 542.224 | 542224 | 612220.15 | 0.673 | 673 | 0 | 0 |  |  |  | 4579982208.941 | 4056345210.56 | 5.2308e-06
1065 | 0 |  | 7.4829 | 7482.88 | 7.3288 | -6.9427 | 35.8796 | 26.2736 | 1.2109 | 0.82581 | 140.0629 | 134.621 | 52.7903 | 0.3266 |  | 147797478.6 |  | 538.857 | 538857 | 608855.15 | 0.674 | 674 | 0 | 0 |  |  |  | 4555990024.832 | 4032202268.16 | 5.2094e-06
1060 | 0 |  | 7.4848 | 7484.82 | 7.3269 | -6.9495 | 35.8223 | 26.2119 | 1.2086 | 0.82741 | 140.6642 | 135.0393 | 53.0252 | 0.32639 |  | 169026509.1 |  | 535.483 | 535483 | 605485.15 | 0.675 | 675 | 0 | 0 |  |  |  | 4531947360.423 | 4007993868.06 | 5.1882e-06
1055 | 0 |  | 7.4868 | 7486.76 | 7.325 | -6.9563 | 35.7653 | 26.1502 | 1.2062 | 0.82902 | 141.2648 | 135.4559 | 53.2598 | 0.32619 |  | 193564529.2 |  | 532.104 | 532104 | 602110.15 | 0.676 | 676 | 0 | 0 |  |  |  | 4507854186.614 | 3983734943.04 | 5.167e-06
1050 | 0 |  | 7.4887 | 7488.69 | 7.3231 | -6.9632 | 35.7085 | 26.0886 | 1.2039 | 0.83066 | 141.8645 | 135.8707 | 53.4941 | 0.32598 |  | 221966969.6 |  | 528.719 | 528719 | 598730.15 | 0.678 | 678 | 0 | 0 |  |  |  | 4483704487.0035 | 3959412688.11 | 5.1382e-06
1045 | 0 |  | 7.4906 | 7490.62 | 7.3212 | -6.97 | 35.6519 | 26.0269 | 1.2015 | 0.83232 | 142.4633 | 136.2838 | 53.7283 | 0.32578 |  | 254889050.3 |  | 525.326 | 525326 | 595340.15 | 0.679 | 679 | 0 | 0 |  |  |  | 4459466834.393 | 3935017442.12 | 5.1172e-06
1040 | 0 |  | 7.4925 | 7492.55 | 7.3193 | -6.9767 | 35.5956 | 25.9653 | 1.199 | 0.83399 | 143.0613 | 136.6951 | 53.9622 | 0.32557 |  | 293104873.6 |  | 521.927 | 521927 | 591945.15 | 0.681 | 681 | 0 | 0 |  |  |  | 4435178633.6325 | 3910564143.85 | 5.0888e-06
1035 | 0 |  | 7.4945 | 7494.47 | 7.3175 | -6.9835 | 35.5395 | 25.9037 | 1.1966 | 0.83569 | 143.6585 | 137.1045 | 54.1958 | 0.32537 |  | 337530393.1 |  | 518.519 | 518519 | 588540.15 | 0.682 | 682 | 0 | 0 |  |  |  | 4410796497.9705 | 3886025089.93 | 5.068e-06
1030 | 0 |  | 7.4964 | 7496.4 | 7.3156 | -6.9903 | 35.484 | 25.842 | 1.1942 | 0.8374 | 144.2543 | 137.5111 | 54.429 | 0.32516 |  | 389251087.5 |  | 515.102 | 515102 | 585130.15 | 0.684 | 684 | 0 | 0 |  |  |  | 4386369656.46 | 3861410632.8 | 5.0398e-06
1025 | 0 |  | 7.4983 | 7498.32 | 7.3137 | -6.9971 | 35.4283 | 25.7804 | 1.1917 | 0.83914 | 144.8496 | 137.9169 | 54.6621 | 0.32496 |  | 449555359.4 |  | 511.677 | 511677 | 581710.15 | 0.686 | 686 | 0 | 0 |  |  |  | 4361848851.948 | 3836717882.64 | 5.0119e-06
1020 | 0 |  | 7.5002 | 7500.23 | 7.3118 | -7.0038 | 35.3728 | 25.7188 | 1.1892 | 0.84089 | 145.4439 | 138.3208 | 54.8948 | 0.32475 |  | 519974909.3 |  | 508.241 | 508241 | 578280.15 | 0.688 | 688 | 0 | 0 |  |  |  | 4337234129.4345 | 3811924395.43 | 4.9841e-06
1015 | 0 |  | 7.5022 | 7502.15 | 7.3099 | -7.0105 | 35.3176 | 25.6573 | 1.1867 | 0.84267 | 146.0372 | 138.7228 | 55.1273 | 0.32455 |  | 602333625.6 |  | 504.794 | 504794 | 574840.15 | 0.691 | 691 | 0 | 0 |  |  |  | 4312537031.3225 | 3787040307.1 | 4.9493e-06
1010 | 0 |  | 7.5041 | 7504.06 | 7.3081 | -7.0172 | 35.2625 | 25.5958 | 1.1842 | 0.84447 | 146.6295 | 139.1229 | 55.3594 | 0.32434 |  | 698806885.4 |  | 501.336 | 501336 | 571385.15 | 0.693 | 693 | 0 | 0 |  |  |  | 4287708448.709 | 3762055424.16 | 4.922e-06
1005 | 0 |  | 7.506 | 7505.97 | 7.3062 | -7.0239 | 35.2077 | 25.5343 | 1.1816 | 0.84629 | 147.2207 | 139.5211 | 55.5913 | 0.32414 |  | 811993610.5 |  | 497.865 | 497865 | 567920.15 | 0.696 | 696 | 0 | 0 |  |  |  | 4262791608.2955 | 3736959754.05 | 4.8877e-06
1000 | 0 |  | 7.5079 | 7507.87 | 7.3044 | -7.0305 | 35.1527 | 25.4728 | 1.1791 | 0.84814 | 147.811 | 139.9175 | 55.8228 | 0.32393 |  | 944932966 |  | 494.379 | 494378.98 | 564440.15 | 0.69851 | 698.51 | 0 | 0 |  | -17.1436 | -27.0079 | 4237743268.9805 | 3711733112.5726 | 4.8572e-06
995 | 0 |  | 7.5098 | 7509.78 | 7.3025 | -7.0372 | 35.0984 | 25.4113 | 1.1765 | 0.85 | 148.4001 | 140.3119 | 56.054 | 0.32373 |  | 1101482595 |  | 490.8796 | 490879.58 | 560947.6 | 0.69988 | 699.88 | 0 | 0 |  | -16.3666 | -26.2626 | 4212593067.528 | 3686397652.2924 | 4.8348e-06
990 | 0 |  | 7.5117 | 7511.68 | 7.3007 | -7.0439 | 35.0442 | 25.3498 | 1.1739 | 0.85189 | 148.9881 | 140.7042 | 56.2848 | 0.32352 |  | 1286059076 |  | 487.3643 | 487364.32 | 557448.2 | 0.70305 | 703.05 | 0 | 0 |  | -15.5628 | -25.4905 | 4187372494.976 | 3660924815.2576 | 4.8001e-06
985 | 0 |  | 7.5136 | 7513.58 | 7.2988 | -7.0505 | 34.9902 | 25.2883 | 1.1712 | 0.8538 | 149.575 | 141.0946 | 56.5152 | 0.32332 |  | 1504047830 |  | 483.8319 | 483831.91 | 553932.95 | 0.70648 | 706.48 | 0 | 0 |  | -14.7306 | -24.6901 | 4162019534.461 | 3635309762.3378 | 4.764e-06
980 | 0 |  | 7.5155 | 7515.48 | 7.297 | -7.0572 | 34.9365 | 25.2269 | 1.1686 | 0.85573 | 150.1607 | 141.4829 | 56.7453 | 0.32311 |  | 1761938982 |  | 480.2809 | 480280.92 | 550400.55 | 0.7102 | 710.2 | 0 | 0 |  | -13.8681 | -23.8596 | 4136524325.514 | 3609541648.6416 | 4.7264e-06
975 | 0 |  | 7.5174 | 7517.37 | 7.2952 | -7.0638 | 34.8829 | 25.1654 | 1.1659 | 0.85768 | 150.7452 | 141.8693 | 56.975 | 0.32291 |  | 2067568195 |  | 476.7098 | 476709.82 | 546849.55 | 0.71422 | 714.22 | 0 | 0 |  | -12.9733 | -22.997 | 4110870401.6835 | 3583604099.5734 | 4.6871e-06
970 | 0 |  | 7.5193 | 7519.26 | 7.2933 | -7.0704 | 34.8295 | 25.104 | 1.1632 | 0.85966 | 151.3285 | 142.2536 | 57.2043 | 0.3227 |  | 2430412871 |  | 473.1169 | 473116.92 | 543278.45 | 0.71858 | 718.58 | 0 | 0 |  | -12.0442 | -22.1003 | 4085051917.947 | 3557489131.8792 | 4.6461e-06
965 | 0 |  | 7.5211 | 7521.15 | 7.2915 | -7.077 | 34.7763 | 25.0426 | 1.1605 | 0.86166 | 151.9105 | 142.6359 | 57.4333 | 0.3225 |  | 2861957772 |  | 469.5004 | 469500.35 | 539685.55 | 0.72331 | 723.31 | 0 | 0 |  | -11.0781 | -21.1671 | 4059055974.3825 | 3531182557.4025 | 4.6033e-06
960 | 0 |  | 7.523 | 7523.04 | 7.2897 | -7.0836 | 34.7234 | 24.9811 | 1.1578 | 0.86368 | 152.4913 | 143.0161 | 57.6618 | 0.32229 |  | 3376146524 |  | 465.8581 | 465858.09 | 536069 | 0.72845 | 728.45 | 0 | 0 |  | -10.0725 | -20.1948 | 4032868529.76 | 3504669045.3936 | 4.5585e-06
955 | 0 |  | 7.5249 | 7524.92 | 7.2878 | -7.0901 | 34.6706 | 24.9197 | 1.1551 | 0.86573 | 153.0709 | 143.3942 | 57.8899 | 0.32209 |  | 3989940752 |  | 462.1879 | 462187.86 | 532426.75 | 0.73405 | 734.05 | 0 | 0 |  | -9.0245 | -19.1805 | 4006468699.61 | 3477926671.4712 | 4.5114e-06
950 | 0 |  | 7.5268 | 7526.8 | 7.286 | -7.0967 | 34.618 | 24.8583 | 1.1523 | 0.8678 | 153.6491 | 143.7703 | 58.1176 | 0.32188 |  | 4724013634 |  | 458.4872 | 458487.17 | 528756.5 | 0.74014 | 740.14 | 0 | 0 |  | -7.9309 | -18.1213 | 3979844424.2 | 3450941231.156 | 4.4622e-06
945 | 0 |  | 7.5287 | 7528.68 | 7.2842 | -7.1032 | 34.5656 | 24.7969 | 1.1496 | 0.8699 | 154.2259 | 144.1442 | 58.3448 | 0.32168 |  | 5603612159 |  | 454.7532 | 454753.25 | 525055.8 | 0.74678 | 746.78 | 0 | 0 |  | -6.7881 | -17.0135 | 3952977100.344 | 3423691698.21 | 4.4105e-06
940 | 0 |  | 7.5305 | 7530.55 | 7.2824 | -7.1098 | 34.5134 | 24.7354 | 1.1468 | 0.87202 | 154.8014 | 144.516 | 58.5716 | 0.32147 |  | 6659631261 |  | 450.983 | 450983.02 | 521321.9 | 0.75405 | 754.05 | 0 | 0 |  | -5.5921 | -15.8534 | 3925840634.045 | 3396150181.261 | 4.356e-06
935 | 0 |  | 7.5324 | 7532.42 | 7.2806 | -7.1163 | 34.4614 | 24.674 | 1.144 | 0.87416 | 155.3756 | 144.8856 | 58.798 | 0.32127 |  | 7929954762 |  | 447.173 | 447173.05 | 517551.65 | 0.76199 | 761.99 | 0 | 0 |  | -4.3384 | -14.6367 | 3898416399.493 | 3368295225.281 | 4.2989e-06
930 | 0 |  | 7.5343 | 7534.29 | 7.2788 | -7.1228 | 34.4096 | 24.6126 | 1.1411 | 0.87633 | 155.9483 | 145.2532 | 59.0239 | 0.32106 |  | 9461133012 |  | 443.3195 | 443319.53 | 513741.7 | 0.7707 | 770.7 | 0 | 0 |  | -3.0223 | -13.3586 | 3870678952.893 | 3340097901.6837 | 4.2387e-06
925 | 0 |  | 7.5362 | 7536.16 | 7.277 | -7.1293 | 34.358 | 24.5511 | 1.1383 | 0.87853 | 156.5196 | 145.6185 | 59.2493 | 0.32086 |  | 11310500000 |  | 439.0596 | 439059.64 | 509888.2 | 0.85198 | 851.98 | 0 | 0 |  | -1.6382 | -12.0139 | 3842599057.312 | 3308823696.5824 | 3.8238e-06
920 | 0 |  | 7.538 | 7538.02 | 7.2752 | -7.1358 | 34.3065 | 24.4897 | 1.1354 | 0.88075 | 157.0895 | 145.9817 | 59.4742 | 0.32065 |  | 13548699999.9999 |  | 434.8168 | 434816.8 | 505628.3 | 0.84857 | 848.57 | 0 | 0 |  | 0.35825 | -10.2022 | 3811436237.966 | 3277657734.736 | 3.8286e-06
915 | 0 |  | 7.5399 | 7539.89 | 7.2734 | -7.1422 | 34.2553 | 24.4282 | 1.1325 | 0.88299 | 157.6578 | 146.3426 | 59.6987 | 0.32045 |  | 16263399999.9999 |  | 430.6204 | 430620.39 | 501385.45 | 0.83928 | 839.28 | 0 | 0 |  | 2.2924 | -8.2679 | 3780391140.6005 | 3246830372.3571 | 3.8603e-06
910 | 0 |  | 7.5417 | 7541.74 | 7.2716 | -7.1487 | 34.2042 | 24.3667 | 1.1296 | 0.88526 | 158.2247 | 146.7013 | 59.9226 | 0.32024 |  | 19562800000 |  | 426.4687 | 426468.71 | 497189.05 | 0.83034 | 830.34 | 0 | 0 |  | 4.1668 | -6.3937 | 3749670545.947 | 3216316128.9554 | 3.8911e-06
905 | 0 |  | 7.5436 | 7543.6 | 7.2698 | -7.1551 | 34.1534 | 24.3052 | 1.1267 | 0.88756 | 158.7901 | 147.0579 | 60.1461 | 0.32004 |  | 23581799999.9999 |  | 422.3601 | 422360.13 | 493037.35 | 0.82172 | 821.72 | 0 | 0 |  | 5.9838 | -4.5772 | 3719276553.46 | 3186115876.668 | 3.921e-06
900 | 0 |  | 7.5454 | 7545.45 | 7.268 | -7.1616 | 34.1026 | 24.2436 | 1.1238 | 0.88988 | 159.3539 | 147.4121 | 60.369 | 0.31983 |  | 28487899999.9999 |  | 418.2931 | 418293.1 | 488928.75 | 0.81341 | 813.41 | 0 | 0 |  | 7.7458 | -2.816 | 3689187436.6875 | 3156209671.395 | 3.9501e-06
895 | 0 |  | 7.5473 | 7547.3 | 7.2662 | -7.168 | 34.0521 | 24.1821 | 1.1208 | 0.89223 | 159.9161 | 147.7642 | 60.5914 | 0.31963 |  | 34490500000 |  | 414.2661 | 414266.15 | 484861.7 | 0.80539 | 805.39 | 0 | 0 |  | 9.4551 | -1.108 | 3659396708.41 | 3126590913.895 | 3.9783e-06
890 | 0 |  | 7.5492 | 7549.15 | 7.2645 | -7.1744 | 34.0018 | 24.1205 | 1.1178 | 0.8946 | 160.4768 | 148.1139 | 60.8133 | 0.31942 |  | 41851200000 |  | 410.2779 | 410277.89 | 480834.75 | 0.79765 | 797.65 | 0 | 0 |  | 11.1135 | 0.54895 | 3629893652.9625 | 3097249333.2935 | 4.0057e-06
885 | 0 |  | 7.551 | 7551 | 7.2627 | -7.1808 | 33.9516 | 24.0588 | 1.1148 | 0.89701 | 161.0358 | 148.4614 | 61.0346 | 0.31922 |  | 50898399999.9999 |  | 406.327 | 406327 | 476846.5 | 0.79018 | 790.18 | 0 | 0 |  | 12.7233 | 2.1569 | 3600667921.5 | 3068175177 | 4.0322e-06
880 | 0 |  | 7.5528 | 7552.84 | 7.2609 | -7.1871 | 33.9016 | 23.9972 | 1.1118 | 0.89944 | 161.5932 | 148.8065 | 61.2554 | 0.31901 |  | 62044699999.9999 |  | 402.4122 | 402412.24 | 472895.6 | 0.78295 | 782.95 | 0 | 0 |  | 14.2861 | 3.7178 | 3571704803.504 | 3039355262.7616 | 4.058e-06
875 | 0 |  | 7.5547 | 7554.68 | 7.2591 | -7.1935 | 33.8518 | 23.9355 | 1.1088 | 0.90189 | 162.1489 | 149.1494 | 61.4756 | 0.31881 |  | 75809800000 |  | 398.5324 | 398532.4 | 468980.85 | 0.77597 | 775.97 | 0 | 0 |  | 15.8037 | 5.2332 | 3543000247.878 | 3010784751.632 | 4.083e-06
870 | 0 |  | 7.5565 | 7556.52 | 7.2574 | -7.1999 | 33.8022 | 23.8738 | 1.1057 | 0.90438 | 162.7029 | 149.4899 | 61.6952 | 0.3186 |  | 92850600000 |  | 394.6864 | 394686.36 | 465101 | 0.76921 | 769.21 | 0 | 0 |  | 17.278 | 6.7051 | 3514545008.52 | 2982455373.0672 | 4.1073e-06
865 | 0 |  | 7.5583 | 7558.35 | 7.2556 | -7.2062 | 33.7527 | 23.812 | 1.1027 | 0.90689 | 163.2552 | 149.8281 | 61.9143 | 0.3184 |  | 113999000000 |  | 390.873 | 390873.05 | 461254.95 | 0.76266 | 762.66 | 0 | 0 |  | 18.7103 | 8.1349 | 3486326351.3325 | 2954355317.4675 | 4.1308e-06
860 | 0 |  | 7.5602 | 7560.18 | 7.2538 | -7.2125 | 33.7035 | 23.7503 | 1.0996 | 0.90943 | 163.8058 | 150.1639 | 62.1327 | 0.31819 |  | 140310000000 |  | 387.0914 | 387091.44 | 457441.65 | 0.75632 | 756.32 | 0 | 0 | 80.1226 | 20.1024 | 9.5243 | 3458341213.497 | 2926480962.8592 | 4.1537e-06
855 | 0 |  | 7.562 | 7562.01 | 7.2521 | -7.2189 | 33.6543 | 23.6884 | 1.0965 | 0.91201 | 164.3546 | 150.4974 | 62.3506 | 0.31799 |  | 173130000000 |  | 383.3406 | 383340.57 | 453660.05 | 0.75017 | 750.17 | 0 | 0 | 81.3116 | 21.4555 | 10.8746 | 3430581834.7005 | 2898825223.7457 | 4.1758e-06
850 | 0 |  | 7.5638 | 7563.84 | 7.2504 | -7.2252 | 33.6054 | 23.6265 | 1.0934 | 0.9146 | 164.9017 | 150.8285 | 62.5679 | 0.31778 |  | 214174000000 |  | 379.6195 | 379619.51 | 449909.2 | 0.74421 | 744.21 | 0 | 0 | 82.4829 | 22.7711 | 12.1874 | 3403041203.328 | 2871381234.5184 | 4.1972e-06
845 | 0 |  | 7.5657 | 7565.66 | 7.2486 | -7.2314 | 33.5566 | 23.5646 | 1.0902 | 0.91723 | 165.4469 | 151.1572 | 62.7845 | 0.31758 |  | 265640000000 |  | 375.9274 | 375927.39 | 446188.15 | 0.73842 | 738.42 | 0 | 0 | 83.6429 | 24.0504 | 13.4637 | 3375707838.929 | 2844138817.4274 | 4.218e-06
840 | 0 |  | 7.5675 | 7567.48 | 7.2469 | -7.2377 | 33.508 | 23.5027 | 1.0871 | 0.91989 | 165.9903 | 151.4835 | 63.0005 | 0.31737 |  | 330347000000 |  | 372.2634 | 372263.36 | 442496.05 | 0.7328 | 732.8 | 0 | 0 | 84.7929 | 25.2948 | 14.7051 | 3348580008.454 | 2817095531.5328 | 4.2382e-06
835 | 0 |  | 7.5693 | 7569.3 | 7.2451 | -7.244 | 33.4596 | 23.4407 | 1.0839 | 0.92258 | 166.5319 | 151.8074 | 63.2159 | 0.31717 |  | 411928000000 |  | 368.6266 | 368626.64 | 438832.05 | 0.72734 | 727.34 | 0 | 0 | 85.9331 | 26.5053 | 15.9125 | 3321651436.065 | 2790245626.152 | 4.2577e-06
830 | 0 |  | 7.5711 | 7571.11 | 7.2434 | -7.2503 | 33.4113 | 23.3786 | 1.0807 | 0.9253 | 167.0716 | 152.1289 | 63.4307 | 0.31696 |  | 515067000000 |  | 365.0165 | 365016.47 | 435195.35 | 0.72203 | 722.03 | 0 | 0 | 86.941 | 27.5943 | 17.0873 | 3294911866.3385 | 2763579846.1817 | 4.2767e-06
825 | 0 |  | 7.5729 | 7572.92 | 7.2416 | -7.2565 | 33.3632 | 23.3165 | 1.0775 | 0.92805 | 167.6094 | 152.4479 | 63.6448 | 0.31676 |  | 645834000000 |  | 361.4321 | 361432.13 | 431585.2 | 0.71687 | 716.87 | 0 | 0 | 87.8871 | 28.7258 | 18.2304 | 3268360192.784 | 2737096605.9196 | 4.295e-06
820 | 0 |  | 7.5747 | 7574.73 | 7.2399 | -7.2627 | 33.3152 | 23.2544 | 1.0743 | 0.93083 | 168.1453 | 152.7645 | 63.8582 | 0.31655 |  | 812109000000 |  | 357.8729 | 357872.92 | 428000.85 | 0.71184 | 711.84 | 0 | 0 | 88.8108 | 29.8271 | 19.3428 | 3241990878.5205 | 2710790743.3116 | 4.3128e-06
815 | 0 |  | 7.5765 | 7576.54 | 7.2382 | -7.2689 | 33.2674 | 23.1922 | 1.0711 | 0.93365 | 168.6793 | 153.0786 | 64.0709 | 0.31635 |  | 1024160000000 |  | 354.3382 | 354338.2 | 424441.65 | 0.70694 | 706.94 | 0 | 0 | 89.7128 | 30.8991 | 20.4256 | 3215799138.891 | 2684657545.828 | 4.33e-06
810 | 0 |  | 7.5783 | 7578.34 | 7.2365 | -7.2751 | 33.2198 | 23.13 | 1.0678 | 0.9365 | 169.2113 | 153.3902 | 64.283 | 0.31614 |  | 1295390000000 |  | 350.8273 | 350827.33 | 420906.95 | 0.70217 | 702.17 | 0 | 0 | 90.5935 | 31.9428 | 21.4797 | 3189775975.463 | 2658688788.0322 | 4.3467e-06
805 | 0 |  | 7.5801 | 7580.14 | 7.2348 | -7.2813 | 33.1723 | 23.0678 | 1.0645 | 0.93938 | 169.7413 | 153.6994 | 64.4944 | 0.31594 |  | 1643390000000 |  | 347.3397 | 347339.73 | 417396.1 | 0.69752 | 697.52 | 0 | 0 | 91.4534 | 32.959 | 22.506 | 3163920873.454 | 2632883780.9622 | 4.3629e-06
800 | 0 |  | 7.5819 | 7581.94 | 7.233 | -7.2875 | 33.125 | 23.0055 | 1.0612 | 0.94229 | 170.2693 | 154.006 | 64.7051 | 0.31573 |  | 2091260000000 |  | 343.8748 | 343874.81 | 413908.5 | 0.69298 | 692.98 | 0 | 0 | 92.293 | 33.9486 | 23.5052 | 3138229412.49 | 2607238176.9314 | 4.3785e-06
795 | 0 |  | 7.5837 | 7583.74 | 7.2313 | -7.2937 | 33.0779 | 22.9431 | 1.0579 | 0.94524 | 170.7953 | 154.3101 | 64.9151 | 0.31553 |  | 2669510000000 |  | 340.4321 | 340432.05 | 410443.6 | 0.68855 | 688.55 | 0 | 0 | 93.1129 | 34.9124 | 24.4784 | 3112697547.064 | 2581748154.867 | 4.3937e-06
790 | 0 |  | 7.5855 | 7585.53 | 7.2296 | -7.2998 | 33.0309 | 22.8808 | 1.0546 | 0.94822 | 171.3192 | 154.6118 | 65.1244 | 0.31532 |  | 3418480000000 |  | 337.0109 | 337010.91 | 407000.85 | 0.68423 | 684.23 | 0 | 0 | 93.9134 | 35.8511 | 25.4261 | 3087317157.7005 | 2556406368.1323 | 4.4084e-06
785 | 0 |  | 7.5873 | 7587.32 | 7.2279 | -7.306 | 32.984 | 22.8184 | 1.0513 | 0.95124 | 171.8411 | 154.9108 | 65.3329 | 0.31512 |  | 4391780000000 |  | 333.6109 | 333610.89 | 403579.7 | 0.68 | 680 | 0 | 0 | 94.6951 | 36.7654 | 26.3492 | 3062088329.404 | 2531212577.9148 | 4.4227e-06
780 | 0 |  | 7.5891 | 7589.1 | 7.2262 | -7.3121 | 32.9374 | 22.7559 | 1.0479 | 0.95429 | 172.3608 | 155.2074 | 65.5408 | 0.31491 |  | 5660840000000 |  | 330.2315 | 330231.53 | 400179.7 | 0.67587 | 675.87 | 0 | 0 | 95.4584 | 37.6561 | 27.2483 | 3037003761.27 | 2506160104.323 | 4.4365e-06
775 | 0 |  | 7.5909 | 7590.89 | 7.2245 | -7.3182 | 32.8908 | 22.6934 | 1.0445 | 0.95738 | 172.8785 | 155.5014 | 65.7478 | 0.31471 |  | 7321160000000 |  | 326.8724 | 326872.37 | 396800.35 | 0.67183 | 671.83 | 0 | 0 | 96.2036 | 38.5237 | 28.1241 | 3012067808.8115 | 2481252204.7093 | 4.4499e-06
770 | 0 |  | 7.5927 | 7592.67 | 7.2228 | -7.3243 | 32.8444 | 22.6309 | 1.0411 | 0.96051 | 173.394 | 155.7928 | 65.9542 | 0.3145 |  | 9500930000000 |  | 323.533 | 323532.96 | 393441.2 | 0.66788 | 667.88 | 0 | 0 | 96.9312 | 39.3691 | 28.9774 | 2987269196.004 | 2456478999.4032 | 4.4628e-06
765 | 0 |  | 7.5945 | 7594.45 | 7.2211 | -7.3304 | 32.7982 | 22.5684 | 1.0377 | 0.96367 | 173.9074 | 156.0816 | 66.1598 | 0.3143 |  | 12372800000000 |  | 320.2129 | 320212.9 | 390101.8 | 0.66401 | 664.01 | 0 | 0 | 97.6416 | 40.1926 | 29.8086 | 2962608615.01 | 2431840858.405 | 4.4754e-06
760 | 0 |  | 7.5962 | 7596.22 | 7.2194 | -7.3365 | 32.7521 | 22.5058 | 1.0343 | 0.96688 | 174.4186 | 156.3678 | 66.3646 | 0.31409 |  | 16170300000000 |  | 316.9118 | 316911.78 | 386781.75 | 0.66022 | 660.22 | 0 | 0 | 98.3351 | 40.995 | 30.6184 | 2938079264.985 | 2407331601.4716 | 4.4875e-06
755 | 0 |  | 7.598 | 7598 | 7.2177 | -7.3425 | 32.7062 | 22.4433 | 1.0308 | 0.97012 | 174.9276 | 156.6515 | 66.5687 | 0.31389 |  | 21210000000000 |  | 313.6292 | 313629.22 | 383480.65 | 0.65651 | 656.51 | 0 | 0 | 99.0121 | 41.7768 | 31.4074 | 2913685978.7 | 2382954813.56 | 4.4993e-06
750 | 0 |  | 7.5998 | 7599.77 | 7.2161 | -7.3486 | 32.6604 | 22.3807 | 1.0273 | 0.9734 | 175.4344 | 156.9325 | 66.7719 | 0.31368 |  | 27923600000000 |  | 310.3648 | 310364.84 | 380198.1 | 0.65288 | 652.88 | 0 | 0 | 99.6729 | 42.5385 | 32.176 | 2889418114.437 | 2358701400.0868 | 4.5107e-06
745 | 0 |  | 7.6015 | 7601.53 | 7.2144 | -7.3546 | 32.6148 | 22.318 | 1.0238 | 0.97673 | 175.9389 | 157.2109 | 66.9744 | 0.31348 |  | 36901300000000 |  | 307.1183 | 307118.29 | 376933.7 | 0.64931 | 649.31 | 0 | 0 | 100.318 | 43.2807 | 32.9249 | 2865272828.561 | 2334568894.9837 | 4.5217e-06
740 | 0 |  | 7.6033 | 7603.3 | 7.2127 | -7.3607 | 32.5693 | 22.2554 | 1.0203 | 0.98009 | 176.4412 | 157.4868 | 67.1761 | 0.31327 |  | 48953300000000 |  | 303.8892 | 303889.24 | 373687.15 | 0.64581 | 645.81 | 0 | 0 | 100.9475 | 44.0038 | 33.6546 | 2841255507.595 | 2310561058.492 | 4.5324e-06
735 | 0 |  | 7.6051 | 7605.06 | 7.2111 | -7.3667 | 32.5239 | 22.1928 | 1.0168 | 0.9835 | 176.9412 | 157.7599 | 67.377 | 0.31307 |  | 65197000000000 |  | 300.6773 | 300677.35 | 370458.1 | 0.64238 | 642.38 | 0 | 0 | 101.5619 | 44.7084 | 34.3654 | 2817356077.986 | 2286669287.391 | 4.5427e-06
730 | 0 |  | 7.6068 | 7606.82 | 7.2094 | -7.3727 | 32.4787 | 22.1301 | 1.0132 | 0.98695 | 177.4389 | 158.0304 | 67.577 | 0.31286 |  | 87179200000000 |  | 297.4823 | 297482.31 | 367246.2 | 0.63901 | 639.01 | 0 | 0 | 102.1614 | 45.3948 | 35.0579 | 2793575739.084 | 2262894385.3542 | 4.5527e-06
725 | 0 |  | 7.6086 | 7608.57 | 7.2077 | -7.3787 | 32.4337 | 22.0674 | 1.0096 | 0.99044 | 177.9343 | 158.2983 | 67.7763 | 0.31266 |  | 117050000000000 |  | 294.3038 | 294303.82 | 364051.15 | 0.6357 | 635.7 | 0 | 0 | 102.7464 | 46.0635 | 35.7326 | 2769908658.3555 | 2239231215.7374 | 4.5624e-06
720 | 0 |  | 7.6103 | 7610.32 | 7.2061 | -7.3846 | 32.3888 | 22.0048 | 1.0061 | 0.99398 | 178.4273 | 158.5635 | 67.9747 | 0.31245 |  | 157814000000000 |  | 291.1416 | 291141.58 | 360872.65 | 0.63245 | 632.45 | 0 | 0 | 103.3171 | 46.7149 | 36.3897 | 2746356345.748 | 2215680589.1056 | 4.5718e-06
715 | 0 |  | 7.6121 | 7612.07 | 7.2044 | -7.3906 | 32.344 | 21.9421 | 1.0024 | 0.99756 | 178.918 | 158.826 | 68.1723 | 0.31225 |  | 213680000000000 |  | 287.9953 | 287995.31 | 357710.4 | 0.62925 | 629.25 | 0 | 0 | 103.8739 | 47.3495 | 37.0299 | 2722916604.528 | 2192240459.3917 | 4.5809e-06
710 | 0 |  | 7.6138 | 7613.82 | 7.2027 | -7.3966 | 32.2994 | 21.8794 | 0.99881 | 1.0012 | 179.4063 | 159.0858 | 68.369 | 0.31204 |  | 290584000000000 |  | 284.8647 | 284864.74 | 354564.15 | 0.62611 | 626.11 | 0 | 0 | 104.4169 | 47.9677 | 37.6534 | 2699587616.553 | 2168908854.7068 | 4.5897e-06
705 | 0 |  | 7.6156 | 7615.56 | 7.2011 | -7.4025 | 32.2549 | 21.8167 | 0.99515 | 1.0049 | 179.8922 | 159.343 | 68.5649 | 0.31184 |  | 396923000000000 |  | 281.7496 | 281749.62 | 351433.6 | 0.62303 | 623.03 | 0 | 0 | 104.9465 | 48.5697 | 38.2607 | 2676363666.816 | 2145681136.0872 | 4.5981e-06
700 | 0 |  | 7.6173 | 7617.31 | 7.1994 | -7.4084 | 32.2105 | 21.754 | 0.99148 | 1.0086 | 180.3757 | 159.5974 | 68.7599 | 0.31163 |  | 544637999999999 |  | 278.6497 | 278649.68 | 348318.45 | 0.61999 | 619.99 | 0 | 0 | 105.463 | 49.1561 | 38.8521 | 2653249612.3695 | 2122560993.9608 | 4.6063e-06
695 | 0 |  | 7.619 | 7619.04 | 7.1978 | -7.4143 | 32.1663 | 21.6913 | 0.98778 | 1.0124 | 180.8567 | 159.8492 | 68.954 | 0.31143 |  | 750790000000000 |  | 275.5647 | 275564.68 | 345218.5 | 0.617 | 617 | 0 | 0 | 105.9664 | 49.727 | 39.428 | 2630233560.24 | 2099538319.5072 | 4.6142e-06
690 | 0 |  | 7.6208 | 7620.78 | 7.1962 | -7.4202 | 32.1223 | 21.6287 | 0.98407 | 1.0162 | 181.3353 | 160.0982 | 69.1473 | 0.31122 |  | 1039880000000000 |  | 272.4944 | 272494.39 | 342133.5 | 0.61406 | 614.06 | 0 | 0 | 106.4572 | 50.283 | 39.9888 | 2607324134.13 | 2076619797.4242 | 4.6219e-06
685 | 0 |  | 7.6225 | 7622.51 | 7.1945 | -7.4261 | 32.0783 | 21.566 | 0.98033 | 1.0201 | 181.8114 | 160.3445 | 69.3397 | 0.31102 |  | 1447240000000000 |  | 269.4386 | 269438.59 | 339063.2 | 0.61116 | 611.16 | 0 | 0 | 106.9356 | 50.8243 | 40.5347 | 2584512632.632 | 2053798346.6609 | 4.6293e-06
680 | 0 |  | 7.6242 | 7624.24 | 7.1929 | -7.432 | 32.0345 | 21.5033 | 0.97657 | 1.024 | 182.285 | 160.5881 | 69.5312 | 0.31082 |  | 2024150000000000 |  | 266.397 | 266397.04 | 336007.4 | 0.60831 | 608.31 | 0 | 0 | 107.4018 | 51.3512 | 41.0661 | 2561801059.376 | 2031074968.2496 | 4.6364e-06
675 | 0 |  | 7.626 | 7625.97 | 7.1913 | -7.4379 | 31.9908 | 21.4407 | 0.97279 | 1.028 | 182.7561 | 160.8289 | 69.7218 | 0.31061 |  | 2845340000000000 |  | 263.3695 | 263369.53 | 332965.85 | 0.6055 | 605.5 | 0 | 0 | 107.856 | 51.8641 | 41.5833 | 2539187583.1245 | 2008448134.6941 | 4.6433e-06
670 | 0 |  | 7.6277 | 7627.69 | 7.1897 | -7.4437 | 31.9473 | 21.378 | 0.96899 | 1.032 | 183.2247 | 161.067 | 69.9115 | 0.31041 |  | 4020340000000000 |  | 260.3559 | 260355.87 | 329938.35 | 0.60273 | 602.73 | 0 | 0 | 108.2984 | 52.3632 | 42.0866 | 2516667452.9115 | 1985913866.0403 | 4.65e-06
665 | 0 |  | 7.6294 | 7629.41 | 7.188 | -7.4496 | 31.9039 | 21.3154 | 0.96517 | 1.0361 | 183.6907 | 161.3023 | 70.1003 | 0.3102 |  | 5710560000000000 |  | 257.3558 | 257355.85 | 326924.7 | 0.6 | 600 | 0 | 0 | 108.7293 | 52.8488 | 42.5763 | 2494242575.427 | 1963473295.5485 | 4.6564e-06
660 | 0 |  | 7.6311 | 7631.13 | 7.1864 | -7.4554 | 31.8606 | 21.2528 | 0.96132 | 1.0402 | 184.1542 | 161.5349 | 70.2881 | 0.31 |  | 8155170000000000 |  | 254.3693 | 254369.27 | 323924.7 | 0.59732 | 597.32 | 0 | 0 | 109.1489 | 53.3213 | 43.0528 | 2471911495.911 | 1941124967.3751 | 4.6625e-06
655 | 0 |  | 7.6328 | 7632.84 | 7.1848 | -7.4612 | 31.8175 | 21.1901 | 0.95746 | 1.0444 | 184.6151 | 161.7647 | 70.475 | 0.30979 |  | 11710600000000000 |  | 251.396 | 251395.96 | 320938.1 | 0.59466 | 594.66 | 0 | 0 | 109.5574 | 53.7809 | 43.5162 | 2449669167.204 | 1918865139.3264 | 4.6685e-06
650 | 0 |  | 7.6346 | 7634.56 | 7.1832 | -7.467 | 31.7745 | 21.1275 | 0.95357 | 1.0487 | 185.0734 | 161.9918 | 70.661 | 0.30959 |  | 16911000000000000 |  | 248.4357 | 248435.72 | 317964.8 | 0.59205 | 592.05 | 0 | 0 | 109.955 | 54.2278 | 43.9668 | 2427521343.488 | 1896697410.4832 | 4.6742e-06
645 | 0 |  | 7.6363 | 7636.26 | 7.1816 | -7.4728 | 31.7316 | 21.0649 | 0.94966 | 1.053 | 185.529 | 162.216 | 70.8461 | 0.30938 |  | 24562000000000000 |  | 245.4884 | 245488.38 | 315004.55 | 0.58947 | 589.47 | 0 | 0 | 110.3419 | 54.6624 | 44.405 | 2405456644.983 | 1874613096.6588 | 4.6797e-06
640 | 0 |  | 7.638 | 7637.97 | 7.18 | -7.4786 | 31.6888 | 21.0024 | 0.94573 | 1.0574 | 185.982 | 162.4375 | 71.0302 | 0.30918 |  | 35885400000000000 |  | 242.5538 | 242553.77 | 312057.2 | 0.58692 | 586.92 | 0 | 0 | 110.7183 | 55.0848 | 44.831 | 2383483531.884 | 1852618418.6469 | 4.685e-06
635 | 0 |  | 7.6397 | 7639.67 | 7.1784 | -7.4843 | 31.6462 | 20.9398 | 0.94178 | 1.0618 | 186.4324 | 162.6562 | 71.2134 | 0.30897 |  | 52746100000000000 |  | 239.6317 | 239631.72 | 309122.6 | 0.58441 | 584.41 | 0 | 0 | 111.0844 | 55.4954 | 45.2449 | 2361594653.542 | 1830707262.3324 | 4.6901e-06
630 | 0 |  | 7.6414 | 7641.37 | 7.1768 | -7.4901 | 31.6037 | 20.8773 | 0.93781 | 1.0663 | 186.8801 | 162.8722 | 71.3955 | 0.30877 |  | 78009100000000000 |  | 236.7221 | 236722.07 | 306200.55 | 0.58193 | 581.93 | 0 | 0 | 111.4403 | 55.8943 | 45.6471 | 2339791696.7535 | 1808880924.0359 | 4.695e-06
625 | 0 |  | 7.6431 | 7643.07 | 7.1752 | -7.4958 | 31.5614 | 20.8147 | 0.93381 | 1.0709 | 187.3252 | 163.0853 | 71.5768 | 0.30856 |  | 1.161e+17 |  | 233.8247 | 233824.67 | 303290.9 | 0.57948 | 579.48 | 0 | 0 | 111.7862 | 56.2818 | 46.0378 | 2318073579.063 | 1787138320.5369 | 4.6996e-06
620 | 0 |  | 7.6448 | 7644.77 | 7.1736 | -7.5015 | 31.5191 | 20.7522 | 0.92979 | 1.0755 | 187.7675 | 163.2956 | 71.757 | 0.30836 |  | 1.7392e+17 |  | 230.9394 | 230939.36 | 300393.5 | 0.57706 | 577.06 | 0 | 0 | 112.1224 | 56.6582 | 46.4172 | 2296439216.995 | 1765478291.1472 | 4.7041e-06
615 | 0 |  | 7.6465 | 7646.46 | 7.172 | -7.5073 | 31.477 | 20.6897 | 0.92576 | 1.0802 | 188.2071 | 163.5031 | 71.9363 | 0.30815 |  | 2.6227e+17 |  | 228.066 | 228066 | 297508.2 | 0.57467 | 574.67 | 0 | 0 | 112.449 | 57.0236 | 46.7856 | 2274884550.972 | 1743897546.36 | 4.7084e-06
610 | 0 |  | 7.6482 | 7648.15 | 7.1704 | -7.513 | 31.435 | 20.6272 | 0.92169 | 1.085 | 188.644 | 163.7078 | 72.1146 | 0.30795 |  | 3.9818e+17 |  | 225.2044 | 225204.43 | 294634.85 | 0.57231 | 572.31 | 0 | 0 | 112.7662 | 57.3783 | 47.1432 | 2253411528.0275 | 1722397261.3045 | 4.7125e-06
605 | 0 |  | 7.6498 | 7649.83 | 7.1688 | -7.5187 | 31.3931 | 20.5647 | 0.91761 | 1.0898 | 189.0782 | 163.9097 | 72.2919 | 0.30774 |  | 6.0875e+17 |  | 222.3545 | 222354.52 | 291773.3 | 0.56998 | 569.98 | 0 | 0 | 113.0741 | 57.7224 | 47.4901 | 2232016143.539 | 1700974277.7316 | 4.7164e-06
600 | 0 |  | 7.6515 | 7651.51 | 7.1673 | -7.5243 | 31.3514 | 20.5023 | 0.91351 | 1.0947 | 189.5096 | 164.1088 | 72.4682 | 0.30754 |  | 9.3733e+17 |  | 219.5161 | 219516.14 | 288923.4 | 0.56768 | 567.68 | 0 | 0 | 113.373 | 58.0562 | 47.8266 | 2210700284.334 | 1679629940.3714 | 4.7201e-06
595 | 0 |  | 7.6532 | 7653.19 | 7.1657 | -7.53 | 31.3098 | 20.4398 | 0.90938 | 1.0997 | 189.9382 | 164.3051 | 72.6435 | 0.30733 |  | 1.4538e+18 |  | 216.6892 | 216689.15 | 286085 | 0.5654 | 565.4 | 0 | 0 | 113.6629 | 58.38 | 48.1529 | 2189462861.15 | 1658363235.8885 | 4.7237e-06
590 | 0 |  | 7.6549 | 7654.87 | 7.1641 | -7.5357 | 31.2682 | 20.3773 | 0.90523 | 1.1047 | 190.3641 | 164.4986 | 72.8178 | 0.30713 |  | 2.2719e+18 |  | 213.8734 | 213873.42 | 283258 | 0.56315 | 563.15 | 0 | 0 | 113.9441 | 58.6938 | 48.4693 | 2168303166.46 | 1637173226.5554 | 4.727e-06
585 | 0 |  | 7.6565 | 7656.54 | 7.1626 | -7.5413 | 31.2268 | 20.3149 | 0.90106 | 1.1098 | 190.7872 | 164.6892 | 72.991 | 0.30692 |  | 3.5778e+18 |  | 211.0688 | 211068.83 | 280442.25 | 0.56092 | 560.92 | 0 | 0 | 114.2166 | 58.9978 | 48.7758 | 2147217304.815 | 1616056939.6482 | 4.7302e-06
580 | 0 |  | 7.6582 | 7658.21 | 7.161 | -7.5469 | 31.1856 | 20.2525 | 0.89686 | 1.115 | 191.2075 | 164.877 | 73.1633 | 0.30672 |  | 5.6787e+18 |  | 208.2753 | 208275.26 | 277637.65 | 0.55871 | 558.71 | 0 | 0 | 114.4808 | 59.2924 | 49.0727 | 2126207427.6065 | 1595015678.8846 | 4.7333e-06
575 | 0 |  | 7.6599 | 7659.88 | 7.1594 | -7.5525 | 31.1444 | 20.1901 | 0.89265 | 1.1203 | 191.6249 | 165.062 | 73.3345 | 0.30651 |  | 9.0864e+18 |  | 205.4926 | 205492.58 | 274844.1 | 0.55654 | 556.54 | 0 | 0 | 114.7366 | 59.5776 | 49.3601 | 2105272824.708 | 1574048503.6904 | 4.7361e-06
570 | 0 |  | 7.6616 | 7661.55 | 7.1579 | -7.5581 | 31.1034 | 20.1277 | 0.88841 | 1.1256 | 192.0396 | 165.2442 | 73.5047 | 0.30631 |  | 1.466e+19 |  | 202.7207 | 202720.68 | 272061.4 | 0.55438 | 554.38 | 0 | 0 | 114.9843 | 59.8536 | 49.6384 | 2084412019.17 | 1553154625.854 | 4.7388e-06
565 | 0 |  | 7.6632 | 7663.21 | 7.1563 | -7.5637 | 31.0625 | 20.0652 | 0.88415 | 1.131 | 192.4514 | 165.4236 | 73.6739 | 0.3061 |  | 2.3855e+19 |  | 199.9595 | 199959.46 | 269289.5 | 0.55224 | 552.24 | 0 | 0 | 115.224 | 60.1206 | 49.9075 | 2063621989.295 | 1532331333.4666 | 4.7414e-06
560 | 0 |  | 7.6649 | 7664.87 | 7.1548 | -7.5693 | 31.0217 | 20.0029 | 0.87987 | 1.1365 | 192.8603 | 165.6001 | 73.8421 | 0.3059 |  | 3.9157e+19 |  | 197.2088 | 197208.8 | 266528.3 | 0.55013 | 550.13 | 0 | 0 | 115.4558 | 60.3788 | 50.1677 | 2042904770.821 | 1511579814.856 | 4.7438e-06
555 | 0 |  | 7.6665 | 7666.52 | 7.1532 | -7.5749 | 30.981 | 19.9405 | 0.87556 | 1.1421 | 193.2664 | 165.7739 | 74.0092 | 0.30569 |  | 6.4855e+19 |  | 194.4686 | 194468.6 | 263777.65 | 0.54804 | 548.04 | 0 | 0 | 115.6799 | 60.6284 | 50.4193 | 2022256629.278 | 1490897411.272 | 4.746e-06
550 | 0 |  | 7.6682 | 7668.17 | 7.1517 | -7.5804 | 30.9404 | 19.8781 | 0.87123 | 1.1478 | 193.6697 | 165.9448 | 74.1752 | 0.30549 |  | 1.0841e+20 |  | 191.7388 | 191738.75 | 261037.45 | 0.54597 | 545.97 | 0 | 0 | 115.8965 | 60.8695 | 50.6623 | 2001679542.9665 | 1470285330.5875 | 4.748e-06
545 | 0 |  | 7.6698 | 7669.82 | 7.1502 | -7.586 | 30.9 | 19.8157 | 0.86688 | 1.1536 | 194.0701 | 166.1129 | 74.3402 | 0.30528 |  | 1.8295e+20 |  | 189.0191 | 189019.15 | 258307.6 | 0.54392 | 543.92 | 0 | 0 | 116.1056 | 61.1023 | 50.8969 | 1981172796.632 | 1449742857.053 | 4.75e-06
540 | 0 |  | 7.6715 | 7671.47 | 7.1486 | -7.5915 | 30.8596 | 19.7533 | 0.86251 | 1.1594 | 194.4676 | 166.2782 | 74.5042 | 0.30508 |  | 3.1174e+20 |  | 186.3097 | 186309.72 | 255588 | 0.54189 | 541.89 | 0 | 0 | 116.3074 | 61.3269 | 51.1233 | 1960735674.36 | 1429269427.6884 | 4.7517e-06
535 | 0 |  | 7.6731 | 7673.11 | 7.1471 | -7.597 | 30.8194 | 19.691 | 0.85812 | 1.1653 | 194.8622 | 166.4406 | 74.6671 | 0.30487 |  | 5.3654e+20 |  | 183.6104 | 183610.35 | 252878.55 | 0.53987 | 539.87 | 0 | 0 | 116.5022 | 61.5436 | 51.3416 | 1940364930.7905 | 1408862412.6885 | 4.7534e-06
530 | 0 |  | 7.6748 | 7674.75 | 7.1456 | -7.6025 | 30.7793 | 19.6286 | 0.8537 | 1.1714 | 195.2539 | 166.6003 | 74.829 | 0.30467 |  | 9.3298e+20 |  | 180.921 | 180920.95 | 250179.2 | 0.53788 | 537.88 | 0 | 0 | 116.6898 | 61.7524 | 51.552 | 1920062815.2 | 1388523061.0125 | 4.7549e-06
525 | 0 |  | 7.6764 | 7676.39 | 7.144 | -7.608 | 30.7393 | 19.5662 | 0.84926 | 1.1775 | 195.6428 | 166.7572 | 74.9898 | 0.30446 |  | 1.6396e+21 |  | 178.2414 | 178241.44 | 247489.8 | 0.5359 | 535.9 | 0 | 0 | 116.8705 | 61.9535 | 51.7547 | 1899828225.822 | 1368250807.6016 | 4.7563e-06
520 | 0 |  | 7.678 | 7678.03 | 7.1425 | -7.6135 | 30.6994 | 19.5039 | 0.8448 | 1.1837 | 196.0287 | 166.9113 | 75.1495 | 0.30426 |  | 2.9129e+21 |  | 175.5717 | 175571.74 | 244810.3 | 0.53394 | 533.94 | 0 | 0 | 117.0445 | 62.1471 | 51.9498 | 1879660827.709 | 1348045086.8722 | 4.7575e-06
515 | 0 |  | 7.6797 | 7679.66 | 7.141 | -7.6189 | 30.6596 | 19.4415 | 0.84031 | 1.19 | 196.4118 | 167.0626 | 75.3082 | 0.30405 |  | 5.2333e+21 |  | 172.9118 | 172911.75 | 242140.6 | 0.532 | 532 | 0 | 0 | 117.2119 | 62.3333 | 52.1375 | 1859557480.196 | 1327903450.005 | 4.7586e-06
510 | 0 |  | 7.6813 | 7681.29 | 7.1395 | -7.6244 | 30.6199 | 19.3791 | 0.8358 | 1.1965 | 196.7919 | 167.2111 | 75.4658 | 0.30385 |  | 9.511e+21 |  | 170.2614 | 170261.41 | 239480.6 | 0.53007 | 530.07 | 0 | 0 | 117.3727 | 62.5123 | 52.3178 | 1839519937.974 | 1307827266.0189 | 4.7596e-06
505 | 0 |  | 7.6829 | 7682.91 | 7.138 | -7.6298 | 30.5804 | 19.3168 | 0.83127 | 1.203 | 197.1692 | 167.3568 | 75.6223 | 0.30364 |  | 1.7491e+22 |  | 167.6206 | 167620.63 | 236830.25 | 0.52816 | 528.16 | 0 | 0 | 117.5272 | 62.6841 | 52.491 | 1819545496.0275 | 1287814214.4333 | 4.7604e-06
500 | 0 |  | 7.6845 | 7684.53 | 7.1365 | -7.6352 | 30.5409 | 19.2544 | 0.82672 | 1.2096 | 197.5435 | 167.4998 | 75.7778 | 0.30344 |  | 3.2563e+22 |  | 164.9893 | 164989.34 | 234189.45 | 0.52626 | 526.26 | 0 | 0 | 117.6754 | 62.8491 | 52.6572 | 1799635854.2085 | 1267865532.9102 | 4.7612e-06
495 | 0 |  | 7.6861 | 7686.15 | 7.135 | -7.6406 | 30.5016 | 19.192 | 0.82214 | 1.2163 | 197.915 | 167.64 | 75.9322 | 0.30323 |  | 6.1389e+22 |  | 162.3675 | 162367.48 | 231558.15 | 0.52437 | 524.37 | 0 | 0 | 117.8174 | 63.0072 | 52.8165 | 1779790674.6225 | 1247980806.402 | 4.7618e-06
490 | 0 |  | 7.6878 | 7687.77 | 7.1335 | -7.646 | 30.4624 | 19.1297 | 0.81755 | 1.2232 | 198.2835 | 167.7775 | 76.0856 | 0.30303 |  | 1.1724e+23 |  | 159.755 | 159754.97 | 228936.3 | 0.5225 | 522.5 | 0 | 0 | 117.9534 | 63.1586 | 52.969 | 1760009619.051 | 1228159465.7169 | 4.7623e-06
485 | 0 |  | 7.6894 | 7689.38 | 7.132 | -7.6514 | 30.4232 | 19.0673 | 0.81292 | 1.2301 | 198.6492 | 167.9123 | 76.2379 | 0.30282 |  | 2.2693e+23 |  | 157.1517 | 157151.75 | 226323.8 | 0.52064 | 520.64 | 0 | 0 | 118.0835 | 63.3035 | 53.115 | 1740289701.244 | 1208399523.415 | 4.7628e-06
480 | 0 |  | 7.691 | 7690.99 | 7.1305 | -7.6568 | 30.3842 | 19.0049 | 0.80828 | 1.2372 | 199.012 | 168.0444 | 76.3891 | 0.30262 |  | 4.4533e+23 |  | 154.5578 | 154557.77 | 223720.6 | 0.5188 | 518.8 | 0 | 0 | 118.2078 | 63.442 | 53.2545 | 1720632897.394 | 1188702263.4923 | 4.763e-06
475 | 0 |  | 7.6926 | 7692.6 | 7.129 | -7.6622 | 30.3453 | 18.9426 | 0.80361 | 1.2444 | 199.3719 | 168.1737 | 76.5393 | 0.30241 |  | 8.8641e+23 |  | 151.9729 | 151972.95 | 221126.6 | 0.51696 | 516.96 | 0 | 0 | 118.3264 | 63.5742 | 53.3877 | 1701038483.16 | 1169067115.17 | 4.7633e-06
470 | 0 |  | 7.6942 | 7694.2 | 7.1275 | -7.6675 | 30.3065 | 18.8802 | 0.79892 | 1.2517 | 199.7289 | 168.3004 | 76.6885 | 0.30221 |  | 1.7905e+24 |  | 149.3973 | 149397.26 | 218541.8 | 0.51514 | 515.14 | 0 | 0 | 118.4394 | 63.7002 | 53.5146 | 1681504317.56 | 1149492397.892 | 4.7634e-06
465 | 0 |  | 7.6958 | 7695.81 | 7.126 | -7.6729 | 30.2677 | 18.8178 | 0.7942 | 1.2591 | 200.0831 | 168.4243 | 76.8365 | 0.302 |  | 3.6717e+24 |  | 146.8306 | 146830.63 | 215966.1 | 0.51333 | 513.33 | 0 | 0 | 118.5469 | 63.8202 | 53.6355 | 1662034072.041 | 1129980630.6603 | 4.7634e-06
460 | 0 |  | 7.6974 | 7697.4 | 7.1245 | -7.6782 | 30.2291 | 18.7554 | 0.78946 | 1.2667 | 200.4344 | 168.5457 | 76.9835 | 0.3018 |  | 7.6482e+24 |  | 144.273 | 144273.02 | 213399.45 | 0.51152 | 511.52 | 0 | 0 | 118.6491 | 63.9343 | 53.7505 | 1642620926.43 | 1110527144.148 | 4.7634e-06
455 | 0 |  | 7.699 | 7699 | 7.1231 | -7.6835 | 30.1906 | 18.693 | 0.7847 | 1.2744 | 200.7828 | 168.6644 | 77.1295 | 0.3016 |  | 1.619e+25 |  | 141.7244 | 141724.38 | 210841.85 | 0.50973 | 509.73 | 0 | 0 | 118.7461 | 64.0426 | 53.8596 | 1623271403.15 | 1091136001.62 | 4.7633e-06
450 | 0 |  | 7.7006 | 7700.59 | 7.1216 | -7.6888 | 30.1522 | 18.6307 | 0.77992 | 1.2822 | 201.1285 | 168.7804 | 77.2745 | 0.30139 |  | 3.4851e+25 |  | 139.1847 | 139184.68 | 208293.2 | 0.50794 | 507.94 | 0 | 0 | 118.8378 | 64.1453 | 53.963 | 1603980532.988 | 1071804154.9612 | 4.7631e-06
445 | 0 |  | 7.7022 | 7702.18 | 7.1201 | -7.6941 | 30.1139 | 18.5683 | 0.77511 | 1.2901 | 201.4713 | 168.8939 | 77.4184 | 0.30119 |  | 7.6321e+25 |  | 136.6539 | 136653.87 | 205753.5 | 0.50616 | 506.16 | 0 | 0 | 118.9246 | 64.2425 | 54.0608 | 1584750492.63 | 1052532704.4366 | 4.7629e-06
440 | 0 |  | 7.7038 | 7703.76 | 7.1186 | -7.6994 | 30.0757 | 18.5059 | 0.77027 | 1.2982 | 201.8114 | 169.0048 | 77.5612 | 0.30098 |  | 1.7015e+26 |  | 134.1319 | 134131.92 | 203222.7 | 0.50439 | 504.39 | 0 | 0 | 119.0064 | 64.3342 | 54.1531 | 1565578907.352 | 1033320120.0192 | 4.7626e-06
435 | 0 |  | 7.7054 | 7705.35 | 7.1172 | -7.7046 | 30.0376 | 18.4434 | 0.76542 | 1.3065 | 202.1486 | 169.1132 | 77.7031 | 0.30078 |  | 3.8638e+26 |  | 131.6188 | 131618.8 | 200700.75 | 0.50262 | 502.62 | 0 | 0 | 119.0834 | 64.4206 | 54.2401 | 1546469524.0125 | 1014168920.58 | 4.7622e-06
430 | 0 |  | 7.7069 | 7706.93 | 7.1157 | -7.7099 | 29.9996 | 18.381 | 0.76054 | 1.3149 | 202.4831 | 169.2191 | 77.8439 | 0.30057 |  | 8.9432e+26 |  | 129.1145 | 129114.48 | 198187.65 | 0.50086 | 500.86 | 0 | 0 | 119.1557 | 64.5018 | 54.3219 | 1527418345.4145 | 995076259.3464 | 4.7618e-06
425 | 0 |  | 7.7085 | 7708.5 | 7.1143 | -7.7151 | 29.9617 | 18.3186 | 0.75563 | 1.3234 | 202.815 | 169.3224 | 77.9838 | 0.30037 |  | 2.1113e+27 |  | 126.6189 | 126618.95 | 195683.35 | 0.49911 | 499.11 | 0 | 0 | 119.2233 | 64.5779 | 54.3985 | 1508425103.475 | 976042176.075 | 4.7613e-06
420 | 0 |  | 7.7101 | 7710.08 | 7.1128 | -7.7204 | 29.9239 | 18.2562 | 0.75071 | 1.3321 | 203.144 | 169.4233 | 78.1226 | 0.30016 |  | 5.0874e+27 |  | 124.1322 | 124132.18 | 193187.8 | 0.49735 | 497.35 | 0 | 0 | 119.2863 | 64.6491 | 54.4702 | 1489493393.024 | 957069038.3744 | 4.7609e-06
415 | 0 |  | 7.7116 | 7711.65 | 7.1114 | -7.7256 | 29.8862 | 18.1938 | 0.74575 | 1.3409 | 203.4705 | 169.5218 | 78.2605 | 0.29996 |  | 1.2521e+28 |  | 121.6542 | 121654.17 | 190701.05 | 0.4956 | 495.6 | 0 | 0 | 119.345 | 64.7154 | 54.5369 | 1470619752.2325 | 938154380.0805 | 4.7604e-06
410 | 0 |  | 7.7132 | 7713.21 | 7.1099 | -7.7308 | 29.8486 | 18.1313 | 0.74078 | 1.3499 | 203.7943 | 169.6179 | 78.3974 | 0.29975 |  | 3.1503e+28 |  | 119.1849 | 119184.89 | 188223.05 | 0.49386 | 493.86 | 0 | 0 | 119.3993 | 64.7769 | 54.5988 | 1451803911.4905 | 919298085.3969 | 4.7598e-06
405 | 0 |  | 7.7148 | 7714.78 | 7.1085 | -7.736 | 29.8111 | 18.0689 | 0.73578 | 1.3591 | 204.1155 | 169.7116 | 78.5333 | 0.29955 |  | 8.1085e+28 |  | 116.7244 | 116724.35 | 185753.75 | 0.49211 | 492.11 | 0 | 0 | 119.4493 | 64.8338 | 54.6561 | 1433049315.425 | 900502680.893 | 4.7593e-06
400 | 0 |  | 7.7163 | 7716.34 | 7.1071 | -7.7412 | 29.7737 | 18.0065 | 0.73075 | 1.3685 | 204.4342 | 169.803 | 78.6684 | 0.29934 |  | 2.137e+29 |  | 114.2725 | 114272.55 | 183293.2 | 0.49036 | 490.36 | 0 | 0 | 119.4952 | 64.8862 | 54.7087 | 1414352650.888 | 881765848.467 | 4.7588e-06
395 | 0 |  | 7.7179 | 7717.9 | 7.1056 | -7.7463 | 29.7363 | 17.944 | 0.7257 | 1.378 | 204.7503 | 169.8922 | 78.8024 | 0.29914 |  | 5.772e+29 |  | 111.8295 | 111829.5 | 180841.4 | 0.48861 | 488.61 | 0 | 0 | 119.537 | 64.9341 | 54.7569 | 1395715841.06 | 863088898.05 | 4.7584e-06
390 | 0 |  | 7.7195 | 7719.45 | 7.1042 | -7.7515 | 29.6991 | 17.8815 | 0.72063 | 1.3877 | 205.064 | 169.9791 | 78.9356 | 0.29893 |  | 1.5992e+30 |  | 109.3952 | 109395.2 | 178398.35 | 0.48686 | 486.86 | 0 | 0 | 119.5748 | 64.9777 | 54.8007 | 1377137142.9075 | 844470776.64 | 4.7579e-06
385 | 0 |  | 7.721 | 7721 | 7.1028 | -7.7566 | 29.662 | 17.8191 | 0.71553 | 1.3976 | 205.3752 | 170.0639 | 79.0679 | 0.29873 |  | 4.5499e+30 |  | 106.9697 | 106969.67 | 175964.05 | 0.4851 | 485.1 | 0 | 0 | 119.6087 | 65.017 | 54.8402 | 1358618430.05 | 825912822.07 | 4.7575e-06
380 | 0 |  | 7.7226 | 7722.55 | 7.1013 | -7.7617 | 29.6249 | 17.7566 | 0.7104 | 1.4077 | 205.6841 | 170.1465 | 79.1993 | 0.29852 |  | 1.3306e+31 |  | 104.5529 | 104552.94 | 173538.55 | 0.48335 | 483.35 | 0 | 0 | 119.6388 | 65.0522 | 54.8756 | 1340160129.3025 | 807415306.797 | 4.757e-06
375 | 0 |  | 7.7241 | 7724.1 | 7.0999 | -7.7668 | 29.588 | 17.6941 | 0.70525 | 1.4179 | 205.9907 | 170.227 | 79.3299 | 0.29832 |  | 4.0042e+31 |  | 102.145 | 102145.05 | 171121.8 | 0.48158 | 481.58 | 0 | 0 | 119.6652 | 65.0834 | 54.9069 | 1321761895.38 | 788978580.705 | 4.7568e-06
370 | 0 |  | 7.7256 | 7725.64 | 7.0985 | -7.772 | 29.5512 | 17.6316 | 0.70008 | 1.4284 | 206.2951 | 170.3056 | 79.4596 | 0.29811 |  | 1.2414e+32 |  | 99.746 | 99746.01 | 168713.9 | 0.47981 | 479.81 | 0 | 0 | 119.6879 | 65.1106 | 54.9342 | 1303422854.396 | 770601764.6964 | 4.7565e-06
365 | 0 |  | 7.7272 | 7727.18 | 7.0971 | -7.7771 | 29.5144 | 17.5691 | 0.69488 | 1.4391 | 206.5973 | 170.3822 | 79.5886 | 0.29791 |  | 3.9699e+32 |  | 97.3559 | 97355.88 | 166314.85 | 0.47803 | 478.03 | 0 | 0 | 119.7071 | 65.134 | 54.9576 | 1285144782.623 | 752286408.8184 | 4.7564e-06
360 | 0 |  | 7.7287 | 7728.71 | 7.0957 | -7.7821 | 29.4778 | 17.5066 | 0.68965 | 1.45 | 206.8974 | 170.4569 | 79.7168 | 0.2977 |  | 1.3112e+33 |  | 94.9747 | 94974.72 | 163924.7 | 0.47623 | 476.23 | 0 | 0 | 119.7229 | 65.1536 | 54.9772 | 1266926468.137 | 734032068.2112 | 4.7564e-06
355 | 0 |  | 7.7302 | 7730.24 | 7.0943 | -7.7872 | 29.4412 | 17.4441 | 0.6844 | 1.4611 | 207.1954 | 170.5298 | 79.8442 | 0.2975 |  | 4.4791e+33 |  | 92.6026 | 92602.57 | 161543.55 | 0.47443 | 474.43 | 0 | 0 | 119.7352 | 65.1695 | 54.9931 | 1248770411.952 | 715840090.7168 | 4.7565e-06
350 | 0 |  | 7.7318 | 7731.77 | 7.0929 | -7.7922 | 29.4047 | 17.3816 | 0.67913 | 1.4725 | 207.4916 | 170.601 | 79.971 | 0.29729 |  | 1.5847e+34 |  | 90.2395 | 90239.51 | 159171.4 | 0.47261 | 472.61 | 0 | 0 | 119.7443 | 65.1819 | 55.0054 | 1230676655.378 | 697711136.2327 | 4.7567e-06
345 | 0 |  | 7.7333 | 7733.3 | 7.0915 | -7.7973 | 29.3683 | 17.3191 | 0.67383 | 1.4841 | 207.7859 | 170.6705 | 80.097 | 0.29709 |  | 5.8158e+34 |  | 87.8856 | 87885.62 | 156808.35 | 0.47078 | 470.78 | 0 | 0 | 119.7501 | 65.1907 | 55.0142 | 1212646013.055 | 679645865.146 | 4.7571e-06
340 | 0 |  | 7.7348 | 7734.82 | 7.0901 | -7.8023 | 29.332 | 17.2565 | 0.6685 | 1.4959 | 208.0785 | 170.7384 | 80.2225 | 0.29688 |  | 2.2176e+35 |  | 85.541 | 85540.98 | 154454.45 | 0.46893 | 468.93 | 0 | 0 | 119.7528 | 65.1962 | 55.0196 | 1194677368.949 | 661644082.9236 | 4.7577e-06
335 | 0 |  | 7.7363 | 7736.34 | 7.0887 | -7.8073 | 29.2958 | 17.194 | 0.66315 | 1.508 | 208.3694 | 170.8049 | 80.3473 | 0.29668 |  | 8.8004e+35 |  | 83.2057 | 83205.68 | 152109.8 | 0.46706 | 467.06 | 0 | 0 | 119.7523 | 65.1984 | 55.0216 | 1176773130.132 | 643707430.4112 | 4.7585e-06
330 | 0 |  | 7.7379 | 7737.86 | 7.0873 | -7.8123 | 29.2597 | 17.1315 | 0.65777 | 1.5203 | 208.6589 | 170.87 | 80.4717 | 0.29647 |  | 3.6414e+36 |  | 80.8799 | 80879.85 | 149774.5 | 0.46517 | 465.17 | 0 | 0 | 119.7489 | 65.1973 | 55.0203 | 1158934112.57 | 625836956.121 | 4.7595e-06
325 | 0 |  | 7.7394 | 7739.37 | 7.0859 | -7.8173 | 29.2236 | 17.0689 | 0.65236 | 1.5329 | 208.9469 | 170.9339 | 80.5955 | 0.29627 |  | 1.574e+37 |  | 78.5636 | 78563.59 | 147448.65 | 0.46325 | 463.25 | 0 | 0 | 119.7425 | 65.193 | 55.0159 | 1141159658.3505 | 608032691.5383 | 4.7608e-06
320 | 0 |  | 7.7409 | 7740.88 | 7.0845 | -7.8223 | 29.1877 | 17.0063 | 0.64693 | 1.5458 | 209.2337 | 170.9966 | 80.7189 | 0.29606 |  | 7.1223e+37 |  | 76.257 | 76257.04 | 145132.4 | 0.46131 | 461.31 | 0 | 0 | 119.7333 | 65.1857 | 55.0083 | 1123452492.512 | 590296595.7952 | 4.7624e-06
315 | 0 |  | 7.7424 | 7742.39 | 7.0831 | -7.8273 | 29.1518 | 16.9437 | 0.64147 | 1.5589 | 209.5194 | 171.0583 | 80.8418 | 0.29586 |  | 3.381e+38 |  | 73.9604 | 73960.35 | 142825.85 | 0.45934 | 459.34 | 0 | 0 | 119.7212 | 65.1754 | 54.9978 | 1105813432.7815 | 572629874.2365 | 4.7643e-06
310 | 0 |  | 7.7439 | 7743.9 | 7.0818 | -7.8322 | 29.1161 | 16.8812 | 0.63599 | 1.5724 | 209.8041 | 171.119 | 80.9645 | 0.29565 |  | 1.6877e+39 |  | 71.6737 | 71673.68 | 140529.15 | 0.45733 | 457.33 | 0 | 0 | 119.7066 | 65.1623 | 54.9843 | 1088243684.685 | 555033810.552 | 4.7666e-06
305 | 0 |  | 7.7454 | 7745.4 | 7.0804 | -7.8372 | 29.0804 | 16.8186 | 0.63047 | 1.5861 | 210.0881 | 171.179 | 81.0869 | 0.29545 |  | 8.8803e+39 |  | 69.3972 | 69397.2 | 138242.5 | 0.4553 | 455.3 | 0 | 0 | 119.6892 | 65.1462 | 54.9679 | 1070743459.5 | 537509072.88 | 4.7692e-06
300 | 0 |  | 7.7469 | 7746.89 | 7.079 | -7.8421 | 29.0448 | 16.756 | 0.62494 | 1.6002 | 210.3714 | 171.2385 | 81.2091 | 0.29525 |  | 4.9386e+40 |  | 67.1311 | 67131.11 | 135966 | 0.45322 | 453.22 | 0 | 0 | 119.6692 | 65.1274 | 54.9488 | 1053313645.74 | 520057324.7479 | 4.7724e-06